## Output
Scan No | Y or N | Error % | Punish | Dry out | Scan No | Outer SEI solvent diffusivity [m2.s-1] | Dead lithium decay constant [s-1] | Lithium plating kinetic rate constant [m.s-1] | Negative electrode LAM constant proportional term [s-1] | Negative electrode cracking rate | Outer SEI partial molar volume [m3.mol-1] | Total ageing cycles | Ageing cycles between RPT | Update cycles for ageing | Ageing temperature | Initial electrolyte excessive amount ratio | Cycles within RPT | RPT temperature | Mesh list | Para_Set | Model option | Current solvent concentration in the reservoir [mol.m-3] | Current electrolyte concentration in the reservoir [mol.m-3] | Ratio of Li-ion concentration change in electrolyte consider solvent consumption | EC initial concentration in electrolyte [mol.m-3] | Typical EC concentration in electrolyte [mol.m-3] | Negative electrode number of cracks per unit area [m-2] | Initial inner SEI thickness [m] | Initial outer SEI thickness [m] | Negative electrode porosity | Positive electrode LAM constant proportional term [s-1] | SEI growth activation energy [J.mol-1] | Negative cracking growth activation energy [J.mol-1] | Contact resistance [Ohm] | Total heat transfer coefficient [W.m-2.K-1] | Ratio of lithium moles to SEI moles | exp_AGE_text | exp_RPT_text | SOH [%] | LLI [%] | LLI to LiP [%] | LLI to SEI [%] | LLI to sei-on-cracks [%] | LLI due to LAM [%] | LAM_to_Crack_NE [%] | LAM_to_Crack_PE [%] | LAM_to_Dry [%] | Error
109 | Pass | 2.63 | 1.0 | On | 109 | 5.806806806806807e-21 | 1.8048048048048049e-06 | 1.9069069069069068e-10 | 5.099099099099099e-09 | 1.9744744744744742e-20 | 9.201201201201202e-05 | 1170 | 78 | 26 | 40.0 | 1.0 | 1 | 25 | [5,5,5,60,20] | OKane2022 | {'thermal': 'lumped', 'SEI': 'solvent-diffusion limited', 'SEI on cracks': 'true', 'SEI film resistance': 'distributed', 'SEI porosity change': 'true', 'particle mechanics': ('swelling and cracking', 'swelling only'), 'loss of active material': ('stress-driven', 'none'), 'lithium plating': 'partially reversible'} | 4541.0 | 1000 | 1.0 | 4541.0 | 4541.0 | 3180000000000000.0 | 1.23625e-08 | 1.23625e-08 | 0.222393 | 1e-16 | 10000.0 | 0.0 | 0.01 | 20 | 2.0 | [('Discharge at 1C until 2.5V', 'Charge at 0.3C until 4.2V', 'Hold at 4.2 V until C/100')] | [('Rest for 1 minutes', 'Rest for 1 hours', 'Discharge at 0.1C until 2.5 V', 'Rest for 3 hours (20 minute period)', 'Charge at 0.1C until 4.2 V', 'Hold at 4.2V until C/100', 'Rest for 1 hours')] | 75.67037064265288 | 20.75982113002235 | 0.3251708220755955 | 2.77628771346628 | 5.546479309767202 | 12.111883284713274 | 0.006190520575970027 | 3.552713678800501e-15 | 12.052819488336738 | Empty | Empty
110 | Fail | 3.25 | 1.0 | On | 110 | 2.107107107107107e-21 | 3.5785785785785785e-06 | 6.306306306306305e-11 | 1.944144144144144e-08 | 1.9264264264264264e-20 | 9.255255255255256e-05 | 1170 | 78 | 26 | 40.0 | 1.0 | 1 | 25 | [5,5,5,60,20] | OKane2022 | {'thermal': 'lumped', 'SEI': 'solvent-diffusion limited', 'SEI on cracks': 'true', 'SEI film resistance': 'distributed', 'SEI porosity change': 'true', 'particle mechanics': ('swelling and cracking', 'swelling only'), 'loss of active material': ('stress-driven', 'none'), 'lithium plating': 'partially reversible'} | 4541.0 | 1000 | 1.0 | 4541.0 | 4541.0 | 3180000000000000.0 | 1.23625e-08 | 1.23625e-08 | 0.222393 | 1e-16 | 10000.0 | 0.0 | 0.01 | 20 | 2.0 | [('Discharge at 1C until 2.5V', 'Charge at 0.3C until 4.2V', 'Hold at 4.2 V until C/100')] | [('Rest for 1 minutes', 'Rest for 1 hours', 'Discharge at 0.1C until 2.5 V', 'Rest for 3 hours (20 minute period)', 'Charge at 0.1C until 4.2 V', 'Hold at 4.2V until C/100', 'Rest for 1 hours')] | 83.1899479491263 | 14.22357730929521 | 0.5376074661243642 | 1.9494352158244077 | 4.061836959063042 | 7.674697668283397 | 0.025240221170795607 | -1.7763568394002505e-15 | 7.6444032210812765 | Empty | Empty
111 | Pass | 0.96 | 1.0 | On | 111 | 3.9219219219219215e-21 | 1.5205205205205204e-06 | 1.0390390390390388e-10 | 7.531531531531531e-09 | 1.3048048048048046e-20 | 9.168168168168168e-05 | 1170 | 78 | 26 | 40.0 | 1.0 | 1 | 25 | [5,5,5,60,20] | OKane2022 | {'thermal': 'lumped', 'SEI': 'solvent-diffusion limited', 'SEI on cracks': 'true', 'SEI film resistance': 'distributed', 'SEI porosity change': 'true', 'particle mechanics': ('swelling and cracking', 'swelling only'), 'loss of active material': ('stress-driven', 'none'), 'lithium plating': 'partially reversible'} | 4541.0 | 1000 | 1.0 | 4541.0 | 4541.0 | 3180000000000000.0 | 1.23625e-08 | 1.23625e-08 | 0.222393 | 1e-16 | 10000.0 | 0.0 | 0.01 | 20 | 2.0 | [('Discharge at 1C until 2.5V', 'Charge at 0.3C until 4.2V', 'Hold at 4.2 V until C/100')] | [('Rest for 1 minutes', 'Rest for 1 hours', 'Discharge at 0.1C until 2.5 V', 'Rest for 3 hours (20 minute period)', 'Charge at 0.1C until 4.2 V', 'Hold at 4.2V until C/100', 'Rest for 1 hours')] | 78.67948225517382 | 18.224378601594605 | 0.23998683801602616 | 2.454824250099298 | 4.966913826658473 | 10.562653686820807 | 0.009341129140818083 | 3.552713678800501e-15 | 10.51921926741872 | Empty | Empty
112 | Fail | 4.3 | 1.7 | On | 112 | 4.566566566566567e-21 | 3.330330330330331e-06 | 1.231231231231231e-10 | 5.081081081081081e-09 | 5.5255255255255245e-21 | 9.72972972972973e-05 | 1170 | 78 | 26 | 40.0 | 1.0 | 1 | 25 | [5,5,5,60,20] | OKane2022 | {'thermal': 'lumped', 'SEI': 'solvent-diffusion limited', 'SEI on cracks': 'true', 'SEI film resistance': 'distributed', 'SEI porosity change': 'true', 'particle mechanics': ('swelling and cracking', 'swelling only'), 'loss of active material': ('stress-driven', 'none'), 'lithium plating': 'partially reversible'} | 4541.0 | 1000 | 1.0 | 4541.0 | 4541.0 | 3180000000000000.0 | 1.23625e-08 | 1.23625e-08 | 0.222393 | 1e-16 | 10000.0 | 0.0 | 0.01 | 20 | 2.0 | [('Discharge at 1C until 2.5V', 'Charge at 0.3C until 4.2V', 'Hold at 4.2 V until C/100')] | [('Rest for 1 minutes', 'Rest for 1 hours', 'Discharge at 0.1C until 2.5 V', 'Rest for 3 hours (20 minute period)', 'Charge at 0.1C until 4.2 V', 'Hold at 4.2V until C/100', 'Rest for 1 hours')] | 83.6642346710664 | 13.812258732484429 | 0.3536863422814337 | 1.9577146426984062 | 3.9868614029604164 | 7.513996344544173 | 0.0032135504492121214 | 2.3092638912203256e-14 | 7.482594572716238 | Experiment error or infeasible | Empty | Simulation error: Error in Function::call for 'F' [IdasInterface] at .../casadi/core/function.cpp:1401: Error in Function::call for 'F' [IdasInterface] at .../casadi/core/function.cpp:330: .../casadi/interfaces/sundials/idas_interface.cpp:596: IDASolve returned "IDA_CONV_FAIL". Consult IDAS documentation. Simulation error: Error in Function::call for 'F' [IdasInterface] at .../casadi/core/function.cpp:1401: Error in Function::call for 'F' [IdasInterface] at .../casadi/core/function.cpp:330: .../casadi/interfaces/sundials/idas_interface.cpp:596: IDASolve returned "IDA_CONV_FAIL". Consult IDAS documentation. Simulation error: Error in Function::call for 'F' [IdasInterface] at .../casadi/core/function.cpp:1401: Error in Function::call for 'F' [IdasInterface] at .../casadi/core/function.cpp:330: .../casadi/interfaces/sundials/idas_interface.cpp:596: IDASolve returned "IDA_CONV_FAIL". Consult IDAS documentation.