## Output
Scan No | Y or N | Error % | Punish | Dry out | Scan No | Outer SEI solvent diffusivity [m2.s-1] | Dead lithium decay constant [s-1] | Lithium plating kinetic rate constant [m.s-1] | Negative electrode LAM constant proportional term [s-1] | Negative electrode cracking rate | Outer SEI partial molar volume [m3.mol-1] | Total ageing cycles | Ageing cycles between RPT | Update cycles for ageing | Ageing temperature | Initial electrolyte excessive amount ratio | Cycles within RPT | RPT temperature | Mesh list | Para_Set | Model option | Current solvent concentration in the reservoir [mol.m-3] | Current electrolyte concentration in the reservoir [mol.m-3] | Ratio of Li-ion concentration change in electrolyte consider solvent consumption | EC initial concentration in electrolyte [mol.m-3] | Typical EC concentration in electrolyte [mol.m-3] | Negative electrode number of cracks per unit area [m-2] | Initial inner SEI thickness [m] | Initial outer SEI thickness [m] | Negative electrode porosity | Positive electrode LAM constant proportional term [s-1] | SEI growth activation energy [J.mol-1] | Negative cracking growth activation energy [J.mol-1] | Contact resistance [Ohm] | Total heat transfer coefficient [W.m-2.K-1] | Ratio of lithium moles to SEI moles | exp_AGE_text | exp_RPT_text | SOH [%] | LLI [%] | LLI to LiP [%] | LLI to SEI [%] | LLI to sei-on-cracks [%] | LLI due to LAM [%] | LAM_to_Crack_NE [%] | LAM_to_Crack_PE [%] | LAM_to_Dry [%] | Error
113 | Fail | 5.27 | 1.0 | On | 113 | 7.831831831831832e-21 | 2.7897897897897897e-06 | 1.7762762762762762e-10 | 8.540540540540541e-09 | 9.309309309309307e-21 | 8.996996996996998e-05 | 1170 | 78 | 26 | 40.0 | 1.0 | 1 | 25 | [5,5,5,60,20] | OKane2022 | {'thermal': 'lumped', 'SEI': 'solvent-diffusion limited', 'SEI on cracks': 'true', 'SEI film resistance': 'distributed', 'SEI porosity change': 'true', 'particle mechanics': ('swelling and cracking', 'swelling only'), 'loss of active material': ('stress-driven', 'none'), 'lithium plating': 'partially reversible'} | 4541.0 | 1000 | 1.0 | 4541.0 | 4541.0 | 3180000000000000.0 | 1.23625e-08 | 1.23625e-08 | 0.222393 | 1e-16 | 10000.0 | 0.0 | 0.01 | 20 | 2.0 | [('Discharge at 1C until 2.5V', 'Charge at 0.3C until 4.2V', 'Hold at 4.2 V until C/100')] | [('Rest for 1 minutes', 'Rest for 1 hours', 'Discharge at 0.1C until 2.5 V', 'Rest for 3 hours (20 minute period)', 'Charge at 0.1C until 4.2 V', 'Hold at 4.2V until C/100', 'Rest for 1 hours')] | 72.68721717317561 | 23.409134784752073 | 0.4329476039125507 | 3.001603403564434 | 5.936608877850109 | 14.037974899424977 | 0.010153387199210329 | 3.552713678800501e-15 | 13.955480037146359 | Empty | Empty
114 | Fail | 6.64 | 1.0 | On | 114 | 7.474474474474473e-21 | 3.7627627627627634e-06 | 5.675675675675676e-11 | 2.018018018018018e-09 | 1.0435435435435432e-20 | 8.336336336336336e-05 | 1170 | 78 | 26 | 40.0 | 1.0 | 1 | 25 | [5,5,5,60,20] | OKane2022 | {'thermal': 'lumped', 'SEI': 'solvent-diffusion limited', 'SEI on cracks': 'true', 'SEI film resistance': 'distributed', 'SEI porosity change': 'true', 'particle mechanics': ('swelling and cracking', 'swelling only'), 'loss of active material': ('stress-driven', 'none'), 'lithium plating': 'partially reversible'} | 4541.0 | 1000 | 1.0 | 4541.0 | 4541.0 | 3180000000000000.0 | 1.23625e-08 | 1.23625e-08 | 0.222393 | 1e-16 | 10000.0 | 0.0 | 0.01 | 20 | 2.0 | [('Discharge at 1C until 2.5V', 'Charge at 0.3C until 4.2V', 'Hold at 4.2 V until C/100')] | [('Rest for 1 minutes', 'Rest for 1 hours', 'Discharge at 0.1C until 2.5 V', 'Rest for 3 hours (20 minute period)', 'Charge at 0.1C until 4.2 V', 'Hold at 4.2V until C/100', 'Rest for 1 hours')] | 70.98895814555446 | 25.264131988548332 | 0.29632435826958553 | 2.94332119660107 | 5.8393314847214475 | 16.185154948956228 | 0.0023559466787084204 | -3.552713678800501e-15 | 16.093074619555097 | Empty | Empty
115 | Fail | 3.76 | 1.0 | On | 115 | 5.6666666666666665e-21 | 4.0350350350350354e-06 | 1.346846846846847e-10 | 6.378378378378378e-09 | 5.21021021021021e-21 | 8.696696696696697e-05 | 1170 | 78 | 26 | 40.0 | 1.0 | 1 | 25 | [5,5,5,60,20] | OKane2022 | {'thermal': 'lumped', 'SEI': 'solvent-diffusion limited', 'SEI on cracks': 'true', 'SEI film resistance': 'distributed', 'SEI porosity change': 'true', 'particle mechanics': ('swelling and cracking', 'swelling only'), 'loss of active material': ('stress-driven', 'none'), 'lithium plating': 'partially reversible'} | 4541.0 | 1000 | 1.0 | 4541.0 | 4541.0 | 3180000000000000.0 | 1.23625e-08 | 1.23625e-08 | 0.222393 | 1e-16 | 10000.0 | 0.0 | 0.01 | 20 | 2.0 | [('Discharge at 1C until 2.5V', 'Charge at 0.3C until 4.2V', 'Hold at 4.2 V until C/100')] | [('Rest for 1 minutes', 'Rest for 1 hours', 'Discharge at 0.1C until 2.5 V', 'Rest for 3 hours (20 minute period)', 'Charge at 0.1C until 4.2 V', 'Hold at 4.2V until C/100', 'Rest for 1 hours')] | 74.20986339376597 | 22.171377500022736 | 0.6132305168666818 | 2.7543216213291393 | 5.502911614040714 | 13.300913747786199 | 0.007655433841556203 | -1.4210854715202004e-14 | 13.23456270505379 | Empty | Empty
116 | Pass | 1.84 | 1.0 | On | 116 | 5.0920920920920915e-21 | 4.643643643643644e-06 | 7.687687687687688e-11 | 1.8108108108108106e-08 | 5.585585585585585e-21 | 9.252252252252252e-05 | 1170 | 78 | 26 | 40.0 | 1.0 | 1 | 25 | [5,5,5,60,20] | OKane2022 | {'thermal': 'lumped', 'SEI': 'solvent-diffusion limited', 'SEI on cracks': 'true', 'SEI film resistance': 'distributed', 'SEI porosity change': 'true', 'particle mechanics': ('swelling and cracking', 'swelling only'), 'loss of active material': ('stress-driven', 'none'), 'lithium plating': 'partially reversible'} | 4541.0 | 1000 | 1.0 | 4541.0 | 4541.0 | 3180000000000000.0 | 1.23625e-08 | 1.23625e-08 | 0.222393 | 1e-16 | 10000.0 | 0.0 | 0.01 | 20 | 2.0 | [('Discharge at 1C until 2.5V', 'Charge at 0.3C until 4.2V', 'Hold at 4.2 V until C/100')] | [('Rest for 1 minutes', 'Rest for 1 hours', 'Discharge at 0.1C until 2.5 V', 'Rest for 3 hours (20 minute period)', 'Charge at 0.1C until 4.2 V', 'Hold at 4.2V until C/100', 'Rest for 1 hours')] | 76.67147414448465 | 19.81659924199053 | 0.542550747519983 | 2.6795483764333867 | 5.36207209217768 | 11.23242802585948 | 0.02219953253676543 | 7.105427357601002e-15 | 11.174583077365313 | Empty | Empty