## Output
Scan No | Y or N | Error % | Punish | Dry out | Scan No | Outer SEI solvent diffusivity [m2.s-1] | Dead lithium decay constant [s-1] | Lithium plating kinetic rate constant [m.s-1] | Negative electrode LAM constant proportional term [s-1] | Negative electrode cracking rate | Outer SEI partial molar volume [m3.mol-1] | Total ageing cycles | Ageing cycles between RPT | Update cycles for ageing | Ageing temperature | Initial electrolyte excessive amount ratio | Cycles within RPT | RPT temperature | Mesh list | Para_Set | Model option | Current solvent concentration in the reservoir [mol.m-3] | Current electrolyte concentration in the reservoir [mol.m-3] | Ratio of Li-ion concentration change in electrolyte consider solvent consumption | EC initial concentration in electrolyte [mol.m-3] | Typical EC concentration in electrolyte [mol.m-3] | Negative electrode number of cracks per unit area [m-2] | Initial inner SEI thickness [m] | Initial outer SEI thickness [m] | Negative electrode porosity | Positive electrode LAM constant proportional term [s-1] | SEI growth activation energy [J.mol-1] | Negative cracking growth activation energy [J.mol-1] | Contact resistance [Ohm] | Total heat transfer coefficient [W.m-2.K-1] | Ratio of lithium moles to SEI moles | exp_AGE_text | exp_RPT_text | SOH [%] | LLI [%] | LLI to LiP [%] | LLI to SEI [%] | LLI to sei-on-cracks [%] | LLI due to LAM [%] | LAM_to_Crack_NE [%] | LAM_to_Crack_PE [%] | LAM_to_Dry [%] | Error
125 | Fail | 3.37 | 1.0 | On | 125 | 5.652652652652652e-21 | 4.747747747747748e-06 | 1.2387387387387389e-10 | 6.846846846846847e-09 | 9.024024024024023e-21 | 8.867867867867868e-05 | 1170 | 78 | 26 | 40.0 | 1.0 | 1 | 25 | [5,5,5,60,20] | OKane2022 | {'thermal': 'lumped', 'SEI': 'solvent-diffusion limited', 'SEI on cracks': 'true', 'SEI film resistance': 'distributed', 'SEI porosity change': 'true', 'particle mechanics': ('swelling and cracking', 'swelling only'), 'loss of active material': ('stress-driven', 'none'), 'lithium plating': 'partially reversible'} | 4541.0 | 1000 | 1.0 | 4541.0 | 4541.0 | 3180000000000000.0 | 1.23625e-08 | 1.23625e-08 | 0.222393 | 1e-16 | 10000.0 | 0.0 | 0.01 | 20 | 2.0 | [('Discharge at 1C until 2.5V', 'Charge at 0.3C until 4.2V', 'Hold at 4.2 V until C/100')] | [('Rest for 1 minutes', 'Rest for 1 hours', 'Discharge at 0.1C until 2.5 V', 'Rest for 3 hours (20 minute period)', 'Charge at 0.1C until 4.2 V', 'Hold at 4.2V until C/100', 'Rest for 1 hours')] | 74.66997616069703 | 21.668986299433524 | 0.6931612280962394 | 2.757384207752127 | 5.510079240915465 | 12.70836162266969 | 0.008259966727152346 | -1.7763568394002505e-15 | 12.645066569545861 | Empty | Empty
126 | Pass | 2.01 | 1.0 | On | 126 | 3.3543543543543544e-21 | 3.062062062062062e-06 | 1.8483483483483483e-10 | 1.3747747747747746e-08 | 1.4744744744744742e-20 | 9.903903903903904e-05 | 1170 | 78 | 26 | 40.0 | 1.0 | 1 | 25 | [5,5,5,60,20] | OKane2022 | {'thermal': 'lumped', 'SEI': 'solvent-diffusion limited', 'SEI on cracks': 'true', 'SEI film resistance': 'distributed', 'SEI porosity change': 'true', 'particle mechanics': ('swelling and cracking', 'swelling only'), 'loss of active material': ('stress-driven', 'none'), 'lithium plating': 'partially reversible'} | 4541.0 | 1000 | 1.0 | 4541.0 | 4541.0 | 3180000000000000.0 | 1.23625e-08 | 1.23625e-08 | 0.222393 | 1e-16 | 10000.0 | 0.0 | 0.01 | 20 | 2.0 | [('Discharge at 1C until 2.5V', 'Charge at 0.3C until 4.2V', 'Hold at 4.2 V until C/100')] | [('Rest for 1 minutes', 'Rest for 1 hours', 'Discharge at 0.1C until 2.5 V', 'Rest for 3 hours (20 minute period)', 'Charge at 0.1C until 4.2 V', 'Hold at 4.2V until C/100', 'Rest for 1 hours')] | 81.52942229372172 | 15.359310594791097 | 0.684709772100015 | 2.325473862660946 | 4.722608824625355 | 7.626518135404781 | 0.01749249881512327 | 2.6645352591003757e-14 | 7.594118149008551 | Empty | Empty
127 | Pass | 1.5 | 1.0 | On | 127 | 2.9409409409409405e-21 | 2.641641641641642e-06 | 1.5195195195195197e-10 | 1.8468468468468463e-08 | 1.5645645645645644e-20 | 7.75075075075075e-05 | 1170 | 78 | 26 | 40.0 | 1.0 | 1 | 25 | [5,5,5,60,20] | OKane2022 | {'thermal': 'lumped', 'SEI': 'solvent-diffusion limited', 'SEI on cracks': 'true', 'SEI film resistance': 'distributed', 'SEI porosity change': 'true', 'particle mechanics': ('swelling and cracking', 'swelling only'), 'loss of active material': ('stress-driven', 'none'), 'lithium plating': 'partially reversible'} | 4541.0 | 1000 | 1.0 | 4541.0 | 4541.0 | 3180000000000000.0 | 1.23625e-08 | 1.23625e-08 | 0.222393 | 1e-16 | 10000.0 | 0.0 | 0.01 | 20 | 2.0 | [('Discharge at 1C until 2.5V', 'Charge at 0.3C until 4.2V', 'Hold at 4.2 V until C/100')] | [('Rest for 1 minutes', 'Rest for 1 hours', 'Discharge at 0.1C until 2.5 V', 'Rest for 3 hours (20 minute period)', 'Charge at 0.1C until 4.2 V', 'Hold at 4.2V until C/100', 'Rest for 1 hours')] | 76.94399919648632 | 20.133868524217647 | 0.5654952342828946 | 2.2394263593651775 | 4.629948955904188 | 12.698997974665387 | 0.022663365491917276 | 3.552713678800501e-14 | 12.645864082974299 | Empty | Empty
128 | Pass | 2.18 | 1.0 | On | 128 | 3.928928928928929e-21 | 1.5885885885885886e-06 | 6.456456456456455e-11 | 1.9459459459459463e-08 | 1.0225225225225223e-20 | 8.222222222222222e-05 | 1170 | 78 | 26 | 40.0 | 1.0 | 1 | 25 | [5,5,5,60,20] | OKane2022 | {'thermal': 'lumped', 'SEI': 'solvent-diffusion limited', 'SEI on cracks': 'true', 'SEI film resistance': 'distributed', 'SEI porosity change': 'true', 'particle mechanics': ('swelling and cracking', 'swelling only'), 'loss of active material': ('stress-driven', 'none'), 'lithium plating': 'partially reversible'} | 4541.0 | 1000 | 1.0 | 4541.0 | 4541.0 | 3180000000000000.0 | 1.23625e-08 | 1.23625e-08 | 0.222393 | 1e-16 | 10000.0 | 0.0 | 0.01 | 20 | 2.0 | [('Discharge at 1C until 2.5V', 'Charge at 0.3C until 4.2V', 'Hold at 4.2 V until C/100')] | [('Rest for 1 minutes', 'Rest for 1 hours', 'Discharge at 0.1C until 2.5 V', 'Rest for 3 hours (20 minute period)', 'Charge at 0.1C until 4.2 V', 'Hold at 4.2V until C/100', 'Rest for 1 hours')] | 76.06146604148036 | 20.88364314237994 | 0.1840866926368899 | 2.4570144522931483 | 4.990769915666367 | 13.251772081783535 | 0.023603012545738267 | 1.7763568394002505e-15 | 13.19006490361646 | Empty | Empty