## Output
Scan No | Y or N | Error % | Punish | Dry out | Scan No | Outer SEI solvent diffusivity [m2.s-1] | Dead lithium decay constant [s-1] | Lithium plating kinetic rate constant [m.s-1] | Negative electrode LAM constant proportional term [s-1] | Negative electrode cracking rate | Outer SEI partial molar volume [m3.mol-1] | Total ageing cycles | Ageing cycles between RPT | Update cycles for ageing | Ageing temperature | Initial electrolyte excessive amount ratio | Cycles within RPT | RPT temperature | Mesh list | Para_Set | Model option | Current solvent concentration in the reservoir [mol.m-3] | Current electrolyte concentration in the reservoir [mol.m-3] | Ratio of Li-ion concentration change in electrolyte consider solvent consumption | EC initial concentration in electrolyte [mol.m-3] | Typical EC concentration in electrolyte [mol.m-3] | Negative electrode number of cracks per unit area [m-2] | Initial inner SEI thickness [m] | Initial outer SEI thickness [m] | Negative electrode porosity | Positive electrode LAM constant proportional term [s-1] | SEI growth activation energy [J.mol-1] | Negative cracking growth activation energy [J.mol-1] | Contact resistance [Ohm] | Total heat transfer coefficient [W.m-2.K-1] | Ratio of lithium moles to SEI moles | exp_AGE_text | exp_RPT_text | SOH [%] | LLI [%] | LLI to LiP [%] | LLI to SEI [%] | LLI to sei-on-cracks [%] | LLI due to LAM [%] | LAM_to_Crack_NE [%] | LAM_to_Crack_PE [%] | LAM_to_Dry [%] | Error
177 | Fail | 3.25 | 1.0 | On | 177 | 4.8048048048048036e-21 | 1.780780780780781e-06 | 1.3603603603603604e-10 | 1.7369369369369373e-08 | 7.972972972972972e-21 | 8.369369369369369e-05 | 1170 | 78 | 26 | 40.0 | 1.0 | 1 | 25 | [5,5,5,60,20] | OKane2022 | {'thermal': 'lumped', 'SEI': 'solvent-diffusion limited', 'SEI on cracks': 'true', 'SEI film resistance': 'distributed', 'SEI porosity change': 'true', 'particle mechanics': ('swelling and cracking', 'swelling only'), 'loss of active material': ('stress-driven', 'none'), 'lithium plating': 'partially reversible'} | 4541.0 | 1000 | 1.0 | 4541.0 | 4541.0 | 3180000000000000.0 | 1.23625e-08 | 1.23625e-08 | 0.222393 | 1e-16 | 10000.0 | 0.0 | 0.01 | 20 | 2.0 | [('Discharge at 1C until 2.5V', 'Charge at 0.3C until 4.2V', 'Hold at 4.2 V until C/100')] | [('Rest for 1 minutes', 'Rest for 1 hours', 'Discharge at 0.1C until 2.5 V', 'Rest for 3 hours (20 minute period)', 'Charge at 0.1C until 4.2 V', 'Hold at 4.2V until C/100', 'Rest for 1 hours')] | 74.79548864979127 | 21.902116077780175 | 0.2927899967907871 | 2.61497876778343 | 5.263901690090937 | 13.73044562311502 | 0.020855356320762297 | 2.4868995751603507e-14 | 13.661925151669038 | Empty | Empty
178 | Fail | 6.98 | 1.0 | On | 178 | 5.4074074074074065e-21 | 2.5135135135135137e-06 | 7.522522522522523e-11 | 1.6126126126126126e-08 | 6.141141141141141e-21 | 7.240240240240239e-05 | 1170 | 78 | 26 | 40.0 | 1.0 | 1 | 25 | [5,5,5,60,20] | OKane2022 | {'thermal': 'lumped', 'SEI': 'solvent-diffusion limited', 'SEI on cracks': 'true', 'SEI film resistance': 'distributed', 'SEI porosity change': 'true', 'particle mechanics': ('swelling and cracking', 'swelling only'), 'loss of active material': ('stress-driven', 'none'), 'lithium plating': 'partially reversible'} | 4541.0 | 1000 | 1.0 | 4541.0 | 4541.0 | 3180000000000000.0 | 1.23625e-08 | 1.23625e-08 | 0.222393 | 1e-16 | 10000.0 | 0.0 | 0.01 | 20 | 2.0 | [('Discharge at 1C until 2.5V', 'Charge at 0.3C until 4.2V', 'Hold at 4.2 V until C/100')] | [('Rest for 1 minutes', 'Rest for 1 hours', 'Discharge at 0.1C until 2.5 V', 'Rest for 3 hours (20 minute period)', 'Charge at 0.1C until 4.2 V', 'Hold at 4.2V until C/100', 'Rest for 1 hours')] | 70.32507181842308 | 26.315130575240598 | 0.27134831549468735 | 2.694365915130346 | 5.426066352043273 | 17.92334999257229 | 0.018596431409051206 | -7.105427357601002e-15 | 17.826226094249705 | Empty | Empty
179 | Fail | 5.42 | 1.0 | On | 179 | 4.258258258258258e-21 | 2.2052052052052054e-06 | 1.5360360360360358e-10 | 3.369369369369369e-09 | 7.297297297297296e-21 | 7.117117117117116e-05 | 1170 | 78 | 26 | 40.0 | 1.0 | 1 | 25 | [5,5,5,60,20] | OKane2022 | {'thermal': 'lumped', 'SEI': 'solvent-diffusion limited', 'SEI on cracks': 'true', 'SEI film resistance': 'distributed', 'SEI porosity change': 'true', 'particle mechanics': ('swelling and cracking', 'swelling only'), 'loss of active material': ('stress-driven', 'none'), 'lithium plating': 'partially reversible'} | 4541.0 | 1000 | 1.0 | 4541.0 | 4541.0 | 3180000000000000.0 | 1.23625e-08 | 1.23625e-08 | 0.222393 | 1e-16 | 10000.0 | 0.0 | 0.01 | 20 | 2.0 | [('Discharge at 1C until 2.5V', 'Charge at 0.3C until 4.2V', 'Hold at 4.2 V until C/100')] | [('Rest for 1 minutes', 'Rest for 1 hours', 'Discharge at 0.1C until 2.5 V', 'Rest for 3 hours (20 minute period)', 'Charge at 0.1C until 4.2 V', 'Hold at 4.2V until C/100', 'Rest for 1 hours')] | 72.01097542329641 | 24.79814482094441 | 0.39919598537326945 | 2.525989903977032 | 5.1440847895107416 | 16.72887414208337 | 0.0039437054241702185 | 0.0 | 16.6532984704738 | Empty | Empty
180 | Pass | 1.55 | 1.0 | On | 180 | 2.3033033033033036e-21 | 2.82982982982983e-06 | 1.3168168168168167e-10 | 1.7639639639639642e-08 | 8.573573573573572e-21 | 8.471471471471471e-05 | 1170 | 78 | 26 | 40.0 | 1.0 | 1 | 25 | [5,5,5,60,20] | OKane2022 | {'thermal': 'lumped', 'SEI': 'solvent-diffusion limited', 'SEI on cracks': 'true', 'SEI film resistance': 'distributed', 'SEI porosity change': 'true', 'particle mechanics': ('swelling and cracking', 'swelling only'), 'loss of active material': ('stress-driven', 'none'), 'lithium plating': 'partially reversible'} | 4541.0 | 1000 | 1.0 | 4541.0 | 4541.0 | 3180000000000000.0 | 1.23625e-08 | 1.23625e-08 | 0.222393 | 1e-16 | 10000.0 | 0.0 | 0.01 | 20 | 2.0 | [('Discharge at 1C until 2.5V', 'Charge at 0.3C until 4.2V', 'Hold at 4.2 V until C/100')] | [('Rest for 1 minutes', 'Rest for 1 hours', 'Discharge at 0.1C until 2.5 V', 'Rest for 3 hours (20 minute period)', 'Charge at 0.1C until 4.2 V', 'Hold at 4.2V until C/100', 'Rest for 1 hours')] | 80.72849696100636 | 16.562269875945425 | 0.6297555204110533 | 2.034145006021414 | 4.232464896874096 | 9.66590445263886 | 0.022433776397711824 | 0.0 | 9.628879745516784 | Empty | Empty