## Output
Scan No | Y or N | Error % | Punish | Dry out | Scan No | Outer SEI solvent diffusivity [m2.s-1] | Dead lithium decay constant [s-1] | Lithium plating kinetic rate constant [m.s-1] | Negative electrode LAM constant proportional term [s-1] | Negative electrode cracking rate | Outer SEI partial molar volume [m3.mol-1] | Total ageing cycles | Ageing cycles between RPT | Update cycles for ageing | Ageing temperature | Initial electrolyte excessive amount ratio | Cycles within RPT | RPT temperature | Mesh list | Para_Set | Model option | Current solvent concentration in the reservoir [mol.m-3] | Current electrolyte concentration in the reservoir [mol.m-3] | Ratio of Li-ion concentration change in electrolyte consider solvent consumption | EC initial concentration in electrolyte [mol.m-3] | Typical EC concentration in electrolyte [mol.m-3] | Negative electrode number of cracks per unit area [m-2] | Initial inner SEI thickness [m] | Initial outer SEI thickness [m] | Negative electrode porosity | Positive electrode LAM constant proportional term [s-1] | SEI growth activation energy [J.mol-1] | Negative cracking growth activation energy [J.mol-1] | Contact resistance [Ohm] | Total heat transfer coefficient [W.m-2.K-1] | Ratio of lithium moles to SEI moles | exp_AGE_text | exp_RPT_text | SOH [%] | LLI [%] | LLI to LiP [%] | LLI to SEI [%] | LLI to sei-on-cracks [%] | LLI due to LAM [%] | LAM_to_Crack_NE [%] | LAM_to_Crack_PE [%] | LAM_to_Dry [%] | Error
17 | Pass | 1.51 | 1.0 | On | 17 | 2.3313313313313308e-21 | 2.313313313313313e-06 | 1.03003003003003e-10 | 8.396396396396396e-09 | 5.255255255255255e-21 | 8.444444444444444e-05 | 1170 | 78 | 26 | 40.0 | 1.0 | 1 | 25 | [5,5,5,60,20] | OKane2022 | {'thermal': 'lumped', 'SEI': 'solvent-diffusion limited', 'SEI on cracks': 'true', 'SEI film resistance': 'distributed', 'SEI porosity change': 'true', 'particle mechanics': ('swelling and cracking', 'swelling only'), 'loss of active material': ('stress-driven', 'none'), 'lithium plating': 'partially reversible'} | 4541.0 | 1000 | 1.0 | 4541.0 | 4541.0 | 3180000000000000.0 | 1.23625e-08 | 1.23625e-08 | 0.222393 | 1e-16 | 10000.0 | 0.0 | 0.01 | 20 | 2.0 | [('Discharge at 1C until 2.5V', 'Charge at 0.3C until 4.2V', 'Hold at 4.2 V until C/100')] | [('Rest for 1 minutes', 'Rest for 1 hours', 'Discharge at 0.1C until 2.5 V', 'Rest for 3 hours (20 minute period)', 'Charge at 0.1C until 4.2 V', 'Hold at 4.2V until C/100', 'Rest for 1 hours')] | 80.67521630315495 | 16.67114818497869 | 0.45092636148487114 | 2.043153958508787 | 4.245724604907501 | 9.931343260077531 | 0.010663389338699147 | -5.329070518200751e-15 | 9.897871396826957 | Empty | Empty
18 | Pass | 0.93 | 1.0 | On | 18 | 2.975975975975976e-21 | 4.071071071071072e-06 | 5e-11 | 3.405405405405405e-09 | 8.603603603603602e-21 | 8.744744744744744e-05 | 1170 | 78 | 26 | 40.0 | 1.0 | 1 | 25 | [5,5,5,60,20] | OKane2022 | {'thermal': 'lumped', 'SEI': 'solvent-diffusion limited', 'SEI on cracks': 'true', 'SEI film resistance': 'distributed', 'SEI porosity change': 'true', 'particle mechanics': ('swelling and cracking', 'swelling only'), 'loss of active material': ('stress-driven', 'none'), 'lithium plating': 'partially reversible'} | 4541.0 | 1000 | 1.0 | 4541.0 | 4541.0 | 3180000000000000.0 | 1.23625e-08 | 1.23625e-08 | 0.222393 | 1e-16 | 10000.0 | 0.0 | 0.01 | 20 | 2.0 | [('Discharge at 1C until 2.5V', 'Charge at 0.3C until 4.2V', 'Hold at 4.2 V until C/100')] | [('Rest for 1 minutes', 'Rest for 1 hours', 'Discharge at 0.1C until 2.5 V', 'Rest for 3 hours (20 minute period)', 'Charge at 0.1C until 4.2 V', 'Hold at 4.2V until C/100', 'Rest for 1 hours')] | 79.54116206519186 | 17.578066037939323 | 0.4474737831380607 | 2.2352922671690862 | 4.582421849031066 | 10.312878138601109 | 0.00426610473255451 | 1.2434497875801753e-14 | 10.27679586038127 | Empty | Empty
19 | Fail | 8.93 | 1.0 | On | 19 | 7.544544544544543e-21 | 3.454454454454455e-06 | 1.951951951951952e-10 | 9.44144144144144e-09 | 7.162162162162162e-21 | 7.552552552552553e-05 | 1170 | 78 | 26 | 40.0 | 1.0 | 1 | 25 | [5,5,5,60,20] | OKane2022 | {'thermal': 'lumped', 'SEI': 'solvent-diffusion limited', 'SEI on cracks': 'true', 'SEI film resistance': 'distributed', 'SEI porosity change': 'true', 'particle mechanics': ('swelling and cracking', 'swelling only'), 'loss of active material': ('stress-driven', 'none'), 'lithium plating': 'partially reversible'} | 4541.0 | 1000 | 1.0 | 4541.0 | 4541.0 | 3180000000000000.0 | 1.23625e-08 | 1.23625e-08 | 0.222393 | 1e-16 | 10000.0 | 0.0 | 0.01 | 20 | 2.0 | [('Discharge at 1C until 2.5V', 'Charge at 0.3C until 4.2V', 'Hold at 4.2 V until C/100')] | [('Rest for 1 minutes', 'Rest for 1 hours', 'Discharge at 0.1C until 2.5 V', 'Rest for 3 hours (20 minute period)', 'Charge at 0.1C until 4.2 V', 'Hold at 4.2V until C/100', 'Rest for 1 hours')] | 68.34649983249584 | 27.872737715879126 | 0.534449339689614 | 2.9270032329064364 | 5.8181813571767895 | 18.593103786106283 | 0.010741059641411255 | 1.4210854715202004e-14 | 18.478738387164313 | Empty | Empty
20 | Fail | 3.88 | 1.0 | On | 20 | 5.267267267267267e-21 | 4.167167167167168e-06 | 1.3033033033033034e-10 | 1.0234234234234232e-08 | 9.324324324324323e-21 | 8.435435435435436e-05 | 1170 | 78 | 26 | 40.0 | 1.0 | 1 | 25 | [5,5,5,60,20] | OKane2022 | {'thermal': 'lumped', 'SEI': 'solvent-diffusion limited', 'SEI on cracks': 'true', 'SEI film resistance': 'distributed', 'SEI porosity change': 'true', 'particle mechanics': ('swelling and cracking', 'swelling only'), 'loss of active material': ('stress-driven', 'none'), 'lithium plating': 'partially reversible'} | 4541.0 | 1000 | 1.0 | 4541.0 | 4541.0 | 3180000000000000.0 | 1.23625e-08 | 1.23625e-08 | 0.222393 | 1e-16 | 10000.0 | 0.0 | 0.01 | 20 | 2.0 | [('Discharge at 1C until 2.5V', 'Charge at 0.3C until 4.2V', 'Hold at 4.2 V until C/100')] | [('Rest for 1 minutes', 'Rest for 1 hours', 'Discharge at 0.1C until 2.5 V', 'Rest for 3 hours (20 minute period)', 'Charge at 0.1C until 4.2 V', 'Hold at 4.2V until C/100', 'Rest for 1 hours')] | 74.0031295388427 | 22.460678174562652 | 0.6387547950789613 | 2.694111157421129 | 5.405673483142687 | 13.722138738919876 | 0.012248263830889172 | 2.842170943040401e-14 | 13.653656436975552 | Empty | Empty