## Output
Scan No | Y or N | Error % | Punish | Dry out | Scan No | Outer SEI solvent diffusivity [m2.s-1] | Dead lithium decay constant [s-1] | Lithium plating kinetic rate constant [m.s-1] | Negative electrode LAM constant proportional term [s-1] | Negative electrode cracking rate | Outer SEI partial molar volume [m3.mol-1] | Total ageing cycles | Ageing cycles between RPT | Update cycles for ageing | Ageing temperature | Initial electrolyte excessive amount ratio | Cycles within RPT | RPT temperature | Mesh list | Para_Set | Model option | Current solvent concentration in the reservoir [mol.m-3] | Current electrolyte concentration in the reservoir [mol.m-3] | Ratio of Li-ion concentration change in electrolyte consider solvent consumption | EC initial concentration in electrolyte [mol.m-3] | Typical EC concentration in electrolyte [mol.m-3] | Negative electrode number of cracks per unit area [m-2] | Initial inner SEI thickness [m] | Initial outer SEI thickness [m] | Negative electrode porosity | Positive electrode LAM constant proportional term [s-1] | SEI growth activation energy [J.mol-1] | Negative cracking growth activation energy [J.mol-1] | Contact resistance [Ohm] | Total heat transfer coefficient [W.m-2.K-1] | Ratio of lithium moles to SEI moles | exp_AGE_text | exp_RPT_text | SOH [%] | LLI [%] | LLI to LiP [%] | LLI to SEI [%] | LLI to sei-on-cracks [%] | LLI due to LAM [%] | LAM_to_Crack_NE [%] | LAM_to_Crack_PE [%] | LAM_to_Dry [%] | Error
197 | Pass | 0.92 | 1.0 | On | 197 | 4.111111111111111e-21 | 2.4014014014014016e-06 | 1.1906906906906907e-10 | 8.414414414414414e-09 | 1.099099099099099e-20 | 9.495495495495496e-05 | 1170 | 78 | 26 | 40.0 | 1.0 | 1 | 25 | [5,5,5,60,20] | OKane2022 | {'thermal': 'lumped', 'SEI': 'solvent-diffusion limited', 'SEI on cracks': 'true', 'SEI film resistance': 'distributed', 'SEI porosity change': 'true', 'particle mechanics': ('swelling and cracking', 'swelling only'), 'loss of active material': ('stress-driven', 'none'), 'lithium plating': 'partially reversible'} | 4541.0 | 1000 | 1.0 | 4541.0 | 4541.0 | 3180000000000000.0 | 1.23625e-08 | 1.23625e-08 | 0.222393 | 1e-16 | 10000.0 | 0.0 | 0.01 | 20 | 2.0 | [('Discharge at 1C until 2.5V', 'Charge at 0.3C until 4.2V', 'Hold at 4.2 V until C/100')] | [('Rest for 1 minutes', 'Rest for 1 hours', 'Discharge at 0.1C until 2.5 V', 'Rest for 3 hours (20 minute period)', 'Charge at 0.1C until 4.2 V', 'Hold at 4.2V until C/100', 'Rest for 1 hours')] | 79.12519214566089 | 17.654859685239565 | 0.4008880451517412 | 2.4967971880852793 | 5.034666111501137 | 9.722508340501406 | 0.010490575918463918 | 8.881784197001252e-15 | 9.681285845312317 | Empty | Empty
198 | Fail | 5.39 | 1.0 | On | 198 | 1.4904904904904904e-21 | 4.311311311311312e-06 | 1.9714714714714719e-10 | 7.801801801801802e-09 | 1.872372372372372e-20 | 9.870870870870872e-05 | 1170 | 78 | 26 | 40.0 | 1.0 | 1 | 25 | [5,5,5,60,20] | OKane2022 | {'thermal': 'lumped', 'SEI': 'solvent-diffusion limited', 'SEI on cracks': 'true', 'SEI film resistance': 'distributed', 'SEI porosity change': 'true', 'particle mechanics': ('swelling and cracking', 'swelling only'), 'loss of active material': ('stress-driven', 'none'), 'lithium plating': 'partially reversible'} | 4541.0 | 1000 | 1.0 | 4541.0 | 4541.0 | 3180000000000000.0 | 1.23625e-08 | 1.23625e-08 | 0.222393 | 1e-16 | 10000.0 | 0.0 | 0.01 | 20 | 2.0 | [('Discharge at 1C until 2.5V', 'Charge at 0.3C until 4.2V', 'Hold at 4.2 V until C/100')] | [('Rest for 1 minutes', 'Rest for 1 hours', 'Discharge at 0.1C until 2.5 V', 'Rest for 3 hours (20 minute period)', 'Charge at 0.1C until 4.2 V', 'Hold at 4.2V until C/100', 'Rest for 1 hours')] | 86.22357465544295 | 11.218843868137718 | 1.3507726957741282 | 1.672545198263642 | 3.542012427071053 | 4.653513547028894 | 0.01046031844611317 | 8.881784197001252e-15 | 4.639368332634277 | Empty | Empty
199 | Fail | 4.43 | 1.0 | On | 199 | 1.9389389389389388e-21 | 3.894894894894896e-06 | 1.7702702702702702e-10 | 2.666666666666666e-09 | 1.3408408408408408e-20 | 9.87987987987988e-05 | 1170 | 78 | 26 | 40.0 | 1.0 | 1 | 25 | [5,5,5,60,20] | OKane2022 | {'thermal': 'lumped', 'SEI': 'solvent-diffusion limited', 'SEI on cracks': 'true', 'SEI film resistance': 'distributed', 'SEI porosity change': 'true', 'particle mechanics': ('swelling and cracking', 'swelling only'), 'loss of active material': ('stress-driven', 'none'), 'lithium plating': 'partially reversible'} | 4541.0 | 1000 | 1.0 | 4541.0 | 4541.0 | 3180000000000000.0 | 1.23625e-08 | 1.23625e-08 | 0.222393 | 1e-16 | 10000.0 | 0.0 | 0.01 | 20 | 2.0 | [('Discharge at 1C until 2.5V', 'Charge at 0.3C until 4.2V', 'Hold at 4.2 V until C/100')] | [('Rest for 1 minutes', 'Rest for 1 hours', 'Discharge at 0.1C until 2.5 V', 'Rest for 3 hours (20 minute period)', 'Charge at 0.1C until 4.2 V', 'Hold at 4.2V until C/100', 'Rest for 1 hours')] | 84.87343999768885 | 12.44306897515588 | 1.0590112482193983 | 1.8738072365504468 | 3.9038235403119113 | 5.606426950074123 | 0.003514621405173557 | 7.993605777301127e-15 | 5.590942246797695 | Empty | Empty
200 | Fail | 3.02 | 1.0 | On | 200 | 4.93093093093093e-21 | 2.881881881881882e-06 | 7.342342342342341e-11 | 5.675675675675675e-09 | 1.3333333333333332e-20 | 8.561561561561561e-05 | 1170 | 78 | 26 | 40.0 | 1.0 | 1 | 25 | [5,5,5,60,20] | OKane2022 | {'thermal': 'lumped', 'SEI': 'solvent-diffusion limited', 'SEI on cracks': 'true', 'SEI film resistance': 'distributed', 'SEI porosity change': 'true', 'particle mechanics': ('swelling and cracking', 'swelling only'), 'loss of active material': ('stress-driven', 'none'), 'lithium plating': 'partially reversible'} | 4541.0 | 1000 | 1.0 | 4541.0 | 4541.0 | 3180000000000000.0 | 1.23625e-08 | 1.23625e-08 | 0.222393 | 1e-16 | 10000.0 | 0.0 | 0.01 | 20 | 2.0 | [('Discharge at 1C until 2.5V', 'Charge at 0.3C until 4.2V', 'Hold at 4.2 V until C/100')] | [('Rest for 1 minutes', 'Rest for 1 hours', 'Discharge at 0.1C until 2.5 V', 'Rest for 3 hours (20 minute period)', 'Charge at 0.1C until 4.2 V', 'Hold at 4.2V until C/100', 'Rest for 1 hours')] | 75.05551043480747 | 21.58910691848498 | 0.32811242353535447 | 2.6407228105976115 | 5.310841239181204 | 13.309430445170808 | 0.006839820289842535 | 3.552713678800501e-15 | 13.247891159968546 | Empty | Empty