## Output
Scan No | Y or N | Error % | Punish | Dry out | Scan No | Outer SEI solvent diffusivity [m2.s-1] | Dead lithium decay constant [s-1] | Lithium plating kinetic rate constant [m.s-1] | Negative electrode LAM constant proportional term [s-1] | Negative electrode cracking rate | Outer SEI partial molar volume [m3.mol-1] | Total ageing cycles | Ageing cycles between RPT | Update cycles for ageing | Ageing temperature | Initial electrolyte excessive amount ratio | Cycles within RPT | RPT temperature | Mesh list | Para_Set | Model option | Current solvent concentration in the reservoir [mol.m-3] | Current electrolyte concentration in the reservoir [mol.m-3] | Ratio of Li-ion concentration change in electrolyte consider solvent consumption | EC initial concentration in electrolyte [mol.m-3] | Typical EC concentration in electrolyte [mol.m-3] | Negative electrode number of cracks per unit area [m-2] | Initial inner SEI thickness [m] | Initial outer SEI thickness [m] | Negative electrode porosity | Positive electrode LAM constant proportional term [s-1] | SEI growth activation energy [J.mol-1] | Negative cracking growth activation energy [J.mol-1] | Contact resistance [Ohm] | Total heat transfer coefficient [W.m-2.K-1] | Ratio of lithium moles to SEI moles | exp_AGE_text | exp_RPT_text | SOH [%] | LLI [%] | LLI to LiP [%] | LLI to SEI [%] | LLI to sei-on-cracks [%] | LLI due to LAM [%] | LAM_to_Crack_NE [%] | LAM_to_Crack_PE [%] | LAM_to_Dry [%] | Error
1 | Pass | 2.04 | 1.0 | On | 1 | 1.4414414414414413e-21 | 4.315315315315315e-06 | 1.364864864864865e-10 | 1.2306306306306304e-08 | 8.813813813813813e-21 | 7.39039039039039e-05 | 1170 | 78 | 26 | 40.0 | 1.0 | 1 | 25 | [5,5,5,60,20] | OKane2022 | {'thermal': 'lumped', 'SEI': 'solvent-diffusion limited', 'SEI on cracks': 'true', 'SEI film resistance': 'distributed', 'SEI porosity change': 'true', 'particle mechanics': ('swelling and cracking', 'swelling only'), 'loss of active material': ('stress-driven', 'none'), 'lithium plating': 'partially reversible'} | 4541.0 | 1000 | 1.0 | 4541.0 | 4541.0 | 3180000000000000.0 | 1.23625e-08 | 1.23625e-08 | 0.222393 | 1e-16 | 10000.0 | 0.0 | 0.01 | 20 | 2.0 | [('Discharge at 1C until 2.5V', 'Charge at 0.3C until 4.2V', 'Hold at 4.2 V until C/100')] | [('Rest for 1 minutes', 'Rest for 1 hours', 'Discharge at 0.1C until 2.5 V', 'Rest for 3 hours (20 minute period)', 'Charge at 0.1C until 4.2 V', 'Hold at 4.2V until C/100', 'Rest for 1 hours')] | 81.29308152393394 | 16.15289212301948 | 1.181563888090168 | 1.7143923667129548 | 3.7119805862863204 | 9.544955281930037 | 0.015936585735293107 | 5.329070518200751e-15 | 9.515405808305161 | Empty | Empty
2 | Fail | 6.49 | 1.0 | On | 2 | 1.0770770770770769e-21 | 1.788788788788789e-06 | 8.078078078078077e-11 | 1.663063063063063e-08 | 1.4219219219219217e-20 | 9.564564564564564e-05 | 1170 | 78 | 26 | 40.0 | 1.0 | 1 | 25 | [5,5,5,60,20] | OKane2022 | {'thermal': 'lumped', 'SEI': 'solvent-diffusion limited', 'SEI on cracks': 'true', 'SEI film resistance': 'distributed', 'SEI porosity change': 'true', 'particle mechanics': ('swelling and cracking', 'swelling only'), 'loss of active material': ('stress-driven', 'none'), 'lithium plating': 'partially reversible'} | 4541.0 | 1000 | 1.0 | 4541.0 | 4541.0 | 3180000000000000.0 | 1.23625e-08 | 1.23625e-08 | 0.222393 | 1e-16 | 10000.0 | 0.0 | 0.01 | 20 | 2.0 | [('Discharge at 1C until 2.5V', 'Charge at 0.3C until 4.2V', 'Hold at 4.2 V until C/100')] | [('Rest for 1 minutes', 'Rest for 1 hours', 'Discharge at 0.1C until 2.5 V', 'Rest for 3 hours (20 minute period)', 'Charge at 0.1C until 4.2 V', 'Hold at 4.2V until C/100', 'Rest for 1 hours')] | 87.95291792534417 | 10.071809765819495 | 0.41449104369915546 | 1.440153600616006 | 3.119396139447512 | 5.097768982056822 | 0.022642835136819528 | 8.881784197001252e-15 | 5.080023377960387 | Empty | Empty
3 | Fail | 9.03 | 1.0 | On | 3 | 7.39039039039039e-21 | 1.5925925925925927e-06 | 1.4864864864864866e-10 | 3.081081081081081e-09 | 1.7477477477477476e-20 | 7.417417417417417e-05 | 1170 | 78 | 26 | 40.0 | 1.0 | 1 | 25 | [5,5,5,60,20] | OKane2022 | {'thermal': 'lumped', 'SEI': 'solvent-diffusion limited', 'SEI on cracks': 'true', 'SEI film resistance': 'distributed', 'SEI porosity change': 'true', 'particle mechanics': ('swelling and cracking', 'swelling only'), 'loss of active material': ('stress-driven', 'none'), 'lithium plating': 'partially reversible'} | 4541.0 | 1000 | 1.0 | 4541.0 | 4541.0 | 3180000000000000.0 | 1.23625e-08 | 1.23625e-08 | 0.222393 | 1e-16 | 10000.0 | 0.0 | 0.01 | 20 | 2.0 | [('Discharge at 1C until 2.5V', 'Charge at 0.3C until 4.2V', 'Hold at 4.2 V until C/100')] | [('Rest for 1 minutes', 'Rest for 1 hours', 'Discharge at 0.1C until 2.5 V', 'Rest for 3 hours (20 minute period)', 'Charge at 0.1C until 4.2 V', 'Hold at 4.2V until C/100', 'Rest for 1 hours')] | 68.23413386865424 | 28.135622108159943 | 0.22016096769202953 | 2.9021941866686674 | 5.784385613659067 | 19.228881340140177 | 0.0034904934565425094 | 1.4210854715202004e-14 | 19.114678697762628 | Empty | Empty
4 | Pass | 1.38 | 1.0 | On | 4 | 5.4424424424424416e-21 | 2.6296296296296297e-06 | 1.4204204204204203e-10 | 8.972972972972972e-09 | 1.7882882882882882e-20 | 9.70870870870871e-05 | 1170 | 78 | 26 | 40.0 | 1.0 | 1 | 25 | [5,5,5,60,20] | OKane2022 | {'thermal': 'lumped', 'SEI': 'solvent-diffusion limited', 'SEI on cracks': 'true', 'SEI film resistance': 'distributed', 'SEI porosity change': 'true', 'particle mechanics': ('swelling and cracking', 'swelling only'), 'loss of active material': ('stress-driven', 'none'), 'lithium plating': 'partially reversible'} | 4541.0 | 1000 | 1.0 | 4541.0 | 4541.0 | 3180000000000000.0 | 1.23625e-08 | 1.23625e-08 | 0.222393 | 1e-16 | 10000.0 | 0.0 | 0.01 | 20 | 2.0 | [('Discharge at 1C until 2.5V', 'Charge at 0.3C until 4.2V', 'Hold at 4.2 V until C/100')] | [('Rest for 1 minutes', 'Rest for 1 hours', 'Discharge at 0.1C until 2.5 V', 'Rest for 3 hours (20 minute period)', 'Charge at 0.1C until 4.2 V', 'Hold at 4.2V until C/100', 'Rest for 1 hours')] | 77.57862476475349 | 18.852821178402714 | 0.4302513615315742 | 2.7354054621610033 | 5.466118187541567 | 10.221046167168566 | 0.011086513366027617 | 7.105427357601002e-15 | 10.171539864645567 | Empty | Empty