## Output
Scan No | Y or N | Error % | Punish | Dry out | Scan No | Outer SEI solvent diffusivity [m2.s-1] | Dead lithium decay constant [s-1] | Lithium plating kinetic rate constant [m.s-1] | Negative electrode LAM constant proportional term [s-1] | Negative electrode cracking rate | Outer SEI partial molar volume [m3.mol-1] | Total ageing cycles | Ageing cycles between RPT | Update cycles for ageing | Ageing temperature | Initial electrolyte excessive amount ratio | Cycles within RPT | RPT temperature | Mesh list | Para_Set | Model option | Current solvent concentration in the reservoir [mol.m-3] | Current electrolyte concentration in the reservoir [mol.m-3] | Ratio of Li-ion concentration change in electrolyte consider solvent consumption | EC initial concentration in electrolyte [mol.m-3] | Typical EC concentration in electrolyte [mol.m-3] | Negative electrode number of cracks per unit area [m-2] | Initial inner SEI thickness [m] | Initial outer SEI thickness [m] | Negative electrode porosity | Positive electrode LAM constant proportional term [s-1] | SEI growth activation energy [J.mol-1] | Negative cracking growth activation energy [J.mol-1] | Contact resistance [Ohm] | Total heat transfer coefficient [W.m-2.K-1] | Ratio of lithium moles to SEI moles | exp_AGE_text | exp_RPT_text | SOH [%] | LLI [%] | LLI to LiP [%] | LLI to SEI [%] | LLI to sei-on-cracks [%] | LLI due to LAM [%] | LAM_to_Crack_NE [%] | LAM_to_Crack_PE [%] | LAM_to_Dry [%] | Error
21 | Fail | 3.0 | 1.0 | On | 21 | 1.987987987987988e-21 | 3.0660660660660666e-06 | 6.111111111111111e-11 | 1.6216216216216215e-08 | 1.4654654654654652e-20 | 8.894894894894895e-05 | 1170 | 78 | 26 | 40.0 | 1.0 | 1 | 25 | [5,5,5,60,20] | OKane2022 | {'thermal': 'lumped', 'SEI': 'solvent-diffusion limited', 'SEI on cracks': 'true', 'SEI film resistance': 'distributed', 'SEI porosity change': 'true', 'particle mechanics': ('swelling and cracking', 'swelling only'), 'loss of active material': ('stress-driven', 'none'), 'lithium plating': 'partially reversible'} | 4541.0 | 1000 | 1.0 | 4541.0 | 4541.0 | 3180000000000000.0 | 1.23625e-08 | 1.23625e-08 | 0.222393 | 1e-16 | 10000.0 | 0.0 | 0.01 | 20 | 2.0 | [('Discharge at 1C until 2.5V', 'Charge at 0.3C until 4.2V', 'Hold at 4.2 V until C/100')] | [('Rest for 1 minutes', 'Rest for 1 hours', 'Discharge at 0.1C until 2.5 V', 'Rest for 3 hours (20 minute period)', 'Charge at 0.1C until 4.2 V', 'Hold at 4.2V until C/100', 'Rest for 1 hours')] | 82.83009679549156 | 14.65910665570036 | 0.46261804094863845 | 1.9094775423147012 | 3.997251374100174 | 8.289759698336846 | 0.021035719949626497 | 1.4210854715202004e-14 | 8.259740162923421 | Empty | Empty
22 | Pass | 1.9 | 1.0 | On | 22 | 1.910910910910911e-21 | 1.112112112112112e-06 | 1.114114114114114e-10 | 1.1099099099099097e-08 | 1.2657657657657655e-20 | 8.024024024024024e-05 | 1170 | 78 | 26 | 40.0 | 1.0 | 1 | 25 | [5,5,5,60,20] | OKane2022 | {'thermal': 'lumped', 'SEI': 'solvent-diffusion limited', 'SEI on cracks': 'true', 'SEI film resistance': 'distributed', 'SEI porosity change': 'true', 'particle mechanics': ('swelling and cracking', 'swelling only'), 'loss of active material': ('stress-driven', 'none'), 'lithium plating': 'partially reversible'} | 4541.0 | 1000 | 1.0 | 4541.0 | 4541.0 | 3180000000000000.0 | 1.23625e-08 | 1.23625e-08 | 0.222393 | 1e-16 | 10000.0 | 0.0 | 0.01 | 20 | 2.0 | [('Discharge at 1C until 2.5V', 'Charge at 0.3C until 4.2V', 'Hold at 4.2 V until C/100')] | [('Rest for 1 minutes', 'Rest for 1 hours', 'Discharge at 0.1C until 2.5 V', 'Rest for 3 hours (20 minute period)', 'Charge at 0.1C until 4.2 V', 'Hold at 4.2V until C/100', 'Rest for 1 hours')] | 81.25516421753782 | 16.324893505257908 | 0.2476686922932705 | 1.8955075181538148 | 4.002484233508033 | 10.179233061302789 | 0.014219028202262507 | -3.552713678800501e-15 | 10.146277980930734 | Empty | Empty
23 | Fail | 7.28 | 1.0 | On | 23 | 5.2882882882882884e-21 | 3.686686686686687e-06 | 1.524024024024024e-10 | 3.6756756756756756e-09 | 6.186186186186186e-21 | 7.099099099099098e-05 | 1170 | 78 | 26 | 40.0 | 1.0 | 1 | 25 | [5,5,5,60,20] | OKane2022 | {'thermal': 'lumped', 'SEI': 'solvent-diffusion limited', 'SEI on cracks': 'true', 'SEI film resistance': 'distributed', 'SEI porosity change': 'true', 'particle mechanics': ('swelling and cracking', 'swelling only'), 'loss of active material': ('stress-driven', 'none'), 'lithium plating': 'partially reversible'} | 4541.0 | 1000 | 1.0 | 4541.0 | 4541.0 | 3180000000000000.0 | 1.23625e-08 | 1.23625e-08 | 0.222393 | 1e-16 | 10000.0 | 0.0 | 0.01 | 20 | 2.0 | [('Discharge at 1C until 2.5V', 'Charge at 0.3C until 4.2V', 'Hold at 4.2 V until C/100')] | [('Rest for 1 minutes', 'Rest for 1 hours', 'Discharge at 0.1C until 2.5 V', 'Rest for 3 hours (20 minute period)', 'Charge at 0.1C until 4.2 V', 'Hold at 4.2V until C/100', 'Rest for 1 hours')] | 69.90409026981914 | 26.63993902429632 | 0.5961388726598811 | 2.6839965357188635 | 5.41552757711502 | 17.944276038802556 | 0.0042282581257211405 | 2.4868995751603507e-14 | 17.852733751617308 | Empty | Empty
24 | Pass | 0.99 | 1.0 | On | 24 | 2.7797797797797798e-21 | 4.783783783783784e-06 | 5.405405405405405e-11 | 9.423423423423424e-09 | 1.9129129129129128e-20 | 8.681681681681681e-05 | 1170 | 78 | 26 | 40.0 | 1.0 | 1 | 25 | [5,5,5,60,20] | OKane2022 | {'thermal': 'lumped', 'SEI': 'solvent-diffusion limited', 'SEI on cracks': 'true', 'SEI film resistance': 'distributed', 'SEI porosity change': 'true', 'particle mechanics': ('swelling and cracking', 'swelling only'), 'loss of active material': ('stress-driven', 'none'), 'lithium plating': 'partially reversible'} | 4541.0 | 1000 | 1.0 | 4541.0 | 4541.0 | 3180000000000000.0 | 1.23625e-08 | 1.23625e-08 | 0.222393 | 1e-16 | 10000.0 | 0.0 | 0.01 | 20 | 2.0 | [('Discharge at 1C until 2.5V', 'Charge at 0.3C until 4.2V', 'Hold at 4.2 V until C/100')] | [('Rest for 1 minutes', 'Rest for 1 hours', 'Discharge at 0.1C until 2.5 V', 'Rest for 3 hours (20 minute period)', 'Charge at 0.1C until 4.2 V', 'Hold at 4.2V until C/100', 'Rest for 1 hours')] | 79.79963479689796 | 17.33618471098065 | 0.5706936118158761 | 2.182139249095095 | 4.499015317907014 | 10.084336532162666 | 0.011850078978065781 | -5.329070518200751e-15 | 10.047115515681753 | Empty | Empty