## Output
Scan No | Y or N | Error % | Punish | Dry out | Scan No | Outer SEI solvent diffusivity [m2.s-1] | Dead lithium decay constant [s-1] | Lithium plating kinetic rate constant [m.s-1] | Negative electrode LAM constant proportional term [s-1] | Negative electrode cracking rate | Outer SEI partial molar volume [m3.mol-1] | Total ageing cycles | Ageing cycles between RPT | Update cycles for ageing | Ageing temperature | Initial electrolyte excessive amount ratio | Cycles within RPT | RPT temperature | Mesh list | Para_Set | Model option | Current solvent concentration in the reservoir [mol.m-3] | Current electrolyte concentration in the reservoir [mol.m-3] | Ratio of Li-ion concentration change in electrolyte consider solvent consumption | EC initial concentration in electrolyte [mol.m-3] | Typical EC concentration in electrolyte [mol.m-3] | Negative electrode number of cracks per unit area [m-2] | Initial inner SEI thickness [m] | Initial outer SEI thickness [m] | Negative electrode porosity | Positive electrode LAM constant proportional term [s-1] | SEI growth activation energy [J.mol-1] | Negative cracking growth activation energy [J.mol-1] | Contact resistance [Ohm] | Total heat transfer coefficient [W.m-2.K-1] | Ratio of lithium moles to SEI moles | exp_AGE_text | exp_RPT_text | SOH [%] | LLI [%] | LLI to LiP [%] | LLI to SEI [%] | LLI to sei-on-cracks [%] | LLI due to LAM [%] | LAM_to_Crack_NE [%] | LAM_to_Crack_PE [%] | LAM_to_Dry [%] | Error