## Output
Scan No | Y or N | Error % | Punish | Dry out | Scan No | Outer SEI solvent diffusivity [m2.s-1] | Dead lithium decay constant [s-1] | Lithium plating kinetic rate constant [m.s-1] | Negative electrode LAM constant proportional term [s-1] | Negative electrode cracking rate | Outer SEI partial molar volume [m3.mol-1] | Total ageing cycles | Ageing cycles between RPT | Update cycles for ageing | Ageing temperature | Initial electrolyte excessive amount ratio | Cycles within RPT | RPT temperature | Mesh list | Para_Set | Model option | Current solvent concentration in the reservoir [mol.m-3] | Current electrolyte concentration in the reservoir [mol.m-3] | Ratio of Li-ion concentration change in electrolyte consider solvent consumption | EC initial concentration in electrolyte [mol.m-3] | Typical EC concentration in electrolyte [mol.m-3] | Negative electrode number of cracks per unit area [m-2] | Initial inner SEI thickness [m] | Initial outer SEI thickness [m] | Negative electrode porosity | Positive electrode LAM constant proportional term [s-1] | SEI growth activation energy [J.mol-1] | Negative cracking growth activation energy [J.mol-1] | Contact resistance [Ohm] | Total heat transfer coefficient [W.m-2.K-1] | Ratio of lithium moles to SEI moles | exp_AGE_text | exp_RPT_text | SOH [%] | LLI [%] | LLI to LiP [%] | LLI to SEI [%] | LLI to sei-on-cracks [%] | LLI due to LAM [%] | LAM_to_Crack_NE [%] | LAM_to_Crack_PE [%] | LAM_to_Dry [%] | Error
249 | Fail | 3.21 | 1.0 | On | 249 | 1.2662662662662659e-21 | 3.414414414414415e-06 | 1.5585585585585582e-10 | 1.8630630630630632e-08 | 7.357357357357355e-21 | 7.678678678678678e-05 | 1170 | 78 | 26 | 40.0 | 1.0 | 1 | 25 | [5,5,5,60,20] | OKane2022 | {'thermal': 'lumped', 'SEI': 'solvent-diffusion limited', 'SEI on cracks': 'true', 'SEI film resistance': 'distributed', 'SEI porosity change': 'true', 'particle mechanics': ('swelling and cracking', 'swelling only'), 'loss of active material': ('stress-driven', 'none'), 'lithium plating': 'partially reversible'} | 4541.0 | 1000 | 1.0 | 4541.0 | 4541.0 | 3180000000000000.0 | 1.23625e-08 | 1.23625e-08 | 0.222393 | 1e-16 | 10000.0 | 0.0 | 0.01 | 20 | 2.0 | [('Discharge at 1C until 2.5V', 'Charge at 0.3C until 4.2V', 'Hold at 4.2 V until C/100')] | [('Rest for 1 minutes', 'Rest for 1 hours', 'Discharge at 0.1C until 2.5 V', 'Rest for 3 hours (20 minute period)', 'Charge at 0.1C until 4.2 V', 'Hold at 4.2V until C/100', 'Rest for 1 hours')] | 82.959904069738 | 14.645443817096005 | 1.0514360670252132 | 1.610402206283533 | 3.5081507674669012 | 8.475454776320358 | 0.024472867913575058 | 1.4210854715202004e-14 | 8.44721955755314 | Empty | Empty
250 | Pass | 2.85 | 1.0 | On | 250 | 7.243243243243243e-21 | 3.2622622622622624e-06 | 1.2237237237237235e-10 | 1.9729729729729732e-08 | 8.438438438438438e-21 | 9.753753753753754e-05 | 1170 | 78 | 26 | 40.0 | 1.0 | 1 | 25 | [5,5,5,60,20] | OKane2022 | {'thermal': 'lumped', 'SEI': 'solvent-diffusion limited', 'SEI on cracks': 'true', 'SEI film resistance': 'distributed', 'SEI porosity change': 'true', 'particle mechanics': ('swelling and cracking', 'swelling only'), 'loss of active material': ('stress-driven', 'none'), 'lithium plating': 'partially reversible'} | 4541.0 | 1000 | 1.0 | 4541.0 | 4541.0 | 3180000000000000.0 | 1.23625e-08 | 1.23625e-08 | 0.222393 | 1e-16 | 10000.0 | 0.0 | 0.01 | 20 | 2.0 | [('Discharge at 1C until 2.5V', 'Charge at 0.3C until 4.2V', 'Hold at 4.2 V until C/100')] | [('Rest for 1 minutes', 'Rest for 1 hours', 'Discharge at 0.1C until 2.5 V', 'Rest for 3 hours (20 minute period)', 'Charge at 0.1C until 4.2 V', 'Hold at 4.2V until C/100', 'Rest for 1 hours')] | 75.55379449406131 | 20.532146171374787 | 0.45195993742135926 | 2.9748159068723843 | 5.885057078433974 | 11.22031324864707 | 0.024103621261740926 | 1.7763568394002505e-15 | 11.152678224336796 | Empty | Empty
251 | Fail | 6.55 | 1.0 | On | 251 | 1.091091091091091e-21 | 4.187187187187187e-06 | 8.408408408408409e-11 | 1.6774774774774774e-08 | 1.3558558558558557e-20 | 9.816816816816818e-05 | 1170 | 78 | 26 | 40.0 | 1.0 | 1 | 25 | [5,5,5,60,20] | OKane2022 | {'thermal': 'lumped', 'SEI': 'solvent-diffusion limited', 'SEI on cracks': 'true', 'SEI film resistance': 'distributed', 'SEI porosity change': 'true', 'particle mechanics': ('swelling and cracking', 'swelling only'), 'loss of active material': ('stress-driven', 'none'), 'lithium plating': 'partially reversible'} | 4541.0 | 1000 | 1.0 | 4541.0 | 4541.0 | 3180000000000000.0 | 1.23625e-08 | 1.23625e-08 | 0.222393 | 1e-16 | 10000.0 | 0.0 | 0.01 | 20 | 2.0 | [('Discharge at 1C until 2.5V', 'Charge at 0.3C until 4.2V', 'Hold at 4.2 V until C/100')] | [('Rest for 1 minutes', 'Rest for 1 hours', 'Discharge at 0.1C until 2.5 V', 'Rest for 3 hours (20 minute period)', 'Charge at 0.1C until 4.2 V', 'Hold at 4.2V until C/100', 'Rest for 1 hours')] | 87.98411281088273 | 9.839711048741083 | 0.9755363889408982 | 1.4479036457347443 | 3.1271899307839357 | 4.289081083281506 | 0.022892776067133802 | -7.105427357601002e-15 | 4.272663585683674 | Empty | Empty
252 | Pass | 1.83 | 1.0 | On | 252 | 6.178178178178178e-21 | 1.3523523523523525e-06 | 1.2477477477477474e-10 | 1.135135135135135e-08 | 1.7972972972972972e-20 | 9.75975975975976e-05 | 1170 | 78 | 26 | 40.0 | 1.0 | 1 | 25 | [5,5,5,60,20] | OKane2022 | {'thermal': 'lumped', 'SEI': 'solvent-diffusion limited', 'SEI on cracks': 'true', 'SEI film resistance': 'distributed', 'SEI porosity change': 'true', 'particle mechanics': ('swelling and cracking', 'swelling only'), 'loss of active material': ('stress-driven', 'none'), 'lithium plating': 'partially reversible'} | 4541.0 | 1000 | 1.0 | 4541.0 | 4541.0 | 3180000000000000.0 | 1.23625e-08 | 1.23625e-08 | 0.222393 | 1e-16 | 10000.0 | 0.0 | 0.01 | 20 | 2.0 | [('Discharge at 1C until 2.5V', 'Charge at 0.3C until 4.2V', 'Hold at 4.2 V until C/100')] | [('Rest for 1 minutes', 'Rest for 1 hours', 'Discharge at 0.1C until 2.5 V', 'Rest for 3 hours (20 minute period)', 'Charge at 0.1C until 4.2 V', 'Hold at 4.2V until C/100', 'Rest for 1 hours')] | 76.88777740659961 | 19.481127612976156 | 0.19906340395153677 | 2.8394870829199665 | 5.65074326054349 | 10.791833865561163 | 0.013953020974728503 | -3.552713678800501e-15 | 10.735521131355611 | Empty | Empty