## Output
Scan No | Y or N | Error % | Punish | Dry out | Scan No | Outer SEI solvent diffusivity [m2.s-1] | Dead lithium decay constant [s-1] | Lithium plating kinetic rate constant [m.s-1] | Negative electrode LAM constant proportional term [s-1] | Negative electrode cracking rate | Outer SEI partial molar volume [m3.mol-1] | Total ageing cycles | Ageing cycles between RPT | Update cycles for ageing | Ageing temperature | Initial electrolyte excessive amount ratio | Cycles within RPT | RPT temperature | Mesh list | Para_Set | Model option | Current solvent concentration in the reservoir [mol.m-3] | Current electrolyte concentration in the reservoir [mol.m-3] | Ratio of Li-ion concentration change in electrolyte consider solvent consumption | EC initial concentration in electrolyte [mol.m-3] | Typical EC concentration in electrolyte [mol.m-3] | Negative electrode number of cracks per unit area [m-2] | Initial inner SEI thickness [m] | Initial outer SEI thickness [m] | Negative electrode porosity | Positive electrode LAM constant proportional term [s-1] | SEI growth activation energy [J.mol-1] | Negative cracking growth activation energy [J.mol-1] | Contact resistance [Ohm] | Total heat transfer coefficient [W.m-2.K-1] | Ratio of lithium moles to SEI moles | exp_AGE_text | exp_RPT_text | SOH [%] | LLI [%] | LLI to LiP [%] | LLI to SEI [%] | LLI to sei-on-cracks [%] | LLI due to LAM [%] | LAM_to_Crack_NE [%] | LAM_to_Crack_PE [%] | LAM_to_Dry [%] | Error
253 | Pass | 1.34 | 1.0 | On | 253 | 2.7867867867867866e-21 | 2.9739739739739746e-06 | 1.5525525525525527e-10 | 1.3675675675675674e-08 | 6.3213213213213205e-21 | 7.702702702702703e-05 | 1170 | 78 | 26 | 40.0 | 1.0 | 1 | 25 | [5,5,5,60,20] | OKane2022 | {'thermal': 'lumped', 'SEI': 'solvent-diffusion limited', 'SEI on cracks': 'true', 'SEI film resistance': 'distributed', 'SEI porosity change': 'true', 'particle mechanics': ('swelling and cracking', 'swelling only'), 'loss of active material': ('stress-driven', 'none'), 'lithium plating': 'partially reversible'} | 4541.0 | 1000 | 1.0 | 4541.0 | 4541.0 | 3180000000000000.0 | 1.23625e-08 | 1.23625e-08 | 0.222393 | 1e-16 | 10000.0 | 0.0 | 0.01 | 20 | 2.0 | [('Discharge at 1C until 2.5V', 'Charge at 0.3C until 4.2V', 'Hold at 4.2 V until C/100')] | [('Rest for 1 minutes', 'Rest for 1 hours', 'Discharge at 0.1C until 2.5 V', 'Rest for 3 hours (20 minute period)', 'Charge at 0.1C until 4.2 V', 'Hold at 4.2V until C/100', 'Rest for 1 hours')] | 77.2293993733323 | 19.865923653460527 | 0.6575356962270323 | 2.2001872179618167 | 4.555203564929929 | 12.45299717434175 | 0.016847106147212187 | -1.0658141036401503e-14 | 12.404047189360966 | Empty | Empty
254 | Fail | 3.84 | 1.0 | On | 254 | 4.16016016016016e-21 | 4.867867867867868e-06 | 1.4384384384384382e-10 | 2.1801801801801804e-09 | 1.659159159159159e-20 | 7.768768768768768e-05 | 1170 | 78 | 26 | 40.0 | 1.0 | 1 | 25 | [5,5,5,60,20] | OKane2022 | {'thermal': 'lumped', 'SEI': 'solvent-diffusion limited', 'SEI on cracks': 'true', 'SEI film resistance': 'distributed', 'SEI porosity change': 'true', 'particle mechanics': ('swelling and cracking', 'swelling only'), 'loss of active material': ('stress-driven', 'none'), 'lithium plating': 'partially reversible'} | 4541.0 | 1000 | 1.0 | 4541.0 | 4541.0 | 3180000000000000.0 | 1.23625e-08 | 1.23625e-08 | 0.222393 | 1e-16 | 10000.0 | 0.0 | 0.01 | 20 | 2.0 | [('Discharge at 1C until 2.5V', 'Charge at 0.3C until 4.2V', 'Hold at 4.2 V until C/100')] | [('Rest for 1 minutes', 'Rest for 1 hours', 'Discharge at 0.1C until 2.5 V', 'Rest for 3 hours (20 minute period)', 'Charge at 0.1C until 4.2 V', 'Hold at 4.2V until C/100', 'Rest for 1 hours')] | 73.87454612359649 | 22.769883794459677 | 0.8600122778620156 | 2.513389241865247 | 5.1137209698185115 | 14.282761304913901 | 0.002604421283765035 | -5.329070518200751e-15 | 14.221149197392762 | Empty | Empty
255 | Pass | 1.5 | 1.0 | On | 255 | 2.695695695695696e-21 | 4.1991991991992e-06 | 1.1546546546546548e-10 | 1.962162162162162e-08 | 6.921921921921921e-21 | 8.966966966966966e-05 | 1170 | 78 | 26 | 40.0 | 1.0 | 1 | 25 | [5,5,5,60,20] | OKane2022 | {'thermal': 'lumped', 'SEI': 'solvent-diffusion limited', 'SEI on cracks': 'true', 'SEI film resistance': 'distributed', 'SEI porosity change': 'true', 'particle mechanics': ('swelling and cracking', 'swelling only'), 'loss of active material': ('stress-driven', 'none'), 'lithium plating': 'partially reversible'} | 4541.0 | 1000 | 1.0 | 4541.0 | 4541.0 | 3180000000000000.0 | 1.23625e-08 | 1.23625e-08 | 0.222393 | 1e-16 | 10000.0 | 0.0 | 0.01 | 20 | 2.0 | [('Discharge at 1C until 2.5V', 'Charge at 0.3C until 4.2V', 'Hold at 4.2 V until C/100')] | [('Rest for 1 minutes', 'Rest for 1 hours', 'Discharge at 0.1C until 2.5 V', 'Rest for 3 hours (20 minute period)', 'Charge at 0.1C until 4.2 V', 'Hold at 4.2V until C/100', 'Rest for 1 hours')] | 80.66602678059841 | 16.41458774063652 | 0.8144730030268686 | 2.1546122922277258 | 4.432207348861224 | 9.013295096520702 | 0.024869007020431155 | -1.7763568394002505e-15 | 8.97545898931348 | Empty | Empty
256 | Fail | 4.57 | 1.0 | On | 256 | 1.6166166166166166e-21 | 2.8498498498498503e-06 | 1.4129129129129128e-10 | 1.7945945945945944e-08 | 1.857357357357357e-20 | 9.36036036036036e-05 | 1170 | 78 | 26 | 40.0 | 1.0 | 1 | 25 | [5,5,5,60,20] | OKane2022 | {'thermal': 'lumped', 'SEI': 'solvent-diffusion limited', 'SEI on cracks': 'true', 'SEI film resistance': 'distributed', 'SEI porosity change': 'true', 'particle mechanics': ('swelling and cracking', 'swelling only'), 'loss of active material': ('stress-driven', 'none'), 'lithium plating': 'partially reversible'} | 4541.0 | 1000 | 1.0 | 4541.0 | 4541.0 | 3180000000000000.0 | 1.23625e-08 | 1.23625e-08 | 0.222393 | 1e-16 | 10000.0 | 0.0 | 0.01 | 20 | 2.0 | [('Discharge at 1C until 2.5V', 'Charge at 0.3C until 4.2V', 'Hold at 4.2 V until C/100')] | [('Rest for 1 minutes', 'Rest for 1 hours', 'Discharge at 0.1C until 2.5 V', 'Rest for 3 hours (20 minute period)', 'Charge at 0.1C until 4.2 V', 'Hold at 4.2V until C/100', 'Rest for 1 hours')] | 85.05932261629873 | 12.514032812348773 | 0.7582877380553589 | 1.7396690561737025 | 3.6779489598371553 | 6.338127058282557 | 0.023771815163483367 | 7.105427357601002e-15 | 6.314465780838944 | Empty | Empty