## Output
Scan No | Y or N | Error % | Punish | Dry out | Scan No | Outer SEI solvent diffusivity [m2.s-1] | Dead lithium decay constant [s-1] | Lithium plating kinetic rate constant [m.s-1] | Negative electrode LAM constant proportional term [s-1] | Negative electrode cracking rate | Outer SEI partial molar volume [m3.mol-1] | Total ageing cycles | Ageing cycles between RPT | Update cycles for ageing | Ageing temperature | Initial electrolyte excessive amount ratio | Cycles within RPT | RPT temperature | Mesh list | Para_Set | Model option | Current solvent concentration in the reservoir [mol.m-3] | Current electrolyte concentration in the reservoir [mol.m-3] | Ratio of Li-ion concentration change in electrolyte consider solvent consumption | EC initial concentration in electrolyte [mol.m-3] | Typical EC concentration in electrolyte [mol.m-3] | Negative electrode number of cracks per unit area [m-2] | Initial inner SEI thickness [m] | Initial outer SEI thickness [m] | Negative electrode porosity | Positive electrode LAM constant proportional term [s-1] | SEI growth activation energy [J.mol-1] | Negative cracking growth activation energy [J.mol-1] | Contact resistance [Ohm] | Total heat transfer coefficient [W.m-2.K-1] | Ratio of lithium moles to SEI moles | exp_AGE_text | exp_RPT_text | SOH [%] | LLI [%] | LLI to LiP [%] | LLI to SEI [%] | LLI to sei-on-cracks [%] | LLI due to LAM [%] | LAM_to_Crack_NE [%] | LAM_to_Crack_PE [%] | LAM_to_Dry [%] | Error
257 | Pass | 1.22 | 1.0 | On | 257 | 4.055055055055055e-21 | 2.685685685685686e-06 | 1.6831831831831832e-10 | 1.735135135135135e-08 | 1.0930930930930931e-20 | 9.93993993993994e-05 | 1170 | 78 | 26 | 40.0 | 1.0 | 1 | 25 | [5,5,5,60,20] | OKane2022 | {'thermal': 'lumped', 'SEI': 'solvent-diffusion limited', 'SEI on cracks': 'true', 'SEI film resistance': 'distributed', 'SEI porosity change': 'true', 'particle mechanics': ('swelling and cracking', 'swelling only'), 'loss of active material': ('stress-driven', 'none'), 'lithium plating': 'partially reversible'} | 4541.0 | 1000 | 1.0 | 4541.0 | 4541.0 | 3180000000000000.0 | 1.23625e-08 | 1.23625e-08 | 0.222393 | 1e-16 | 10000.0 | 0.0 | 0.01 | 20 | 2.0 | [('Discharge at 1C until 2.5V', 'Charge at 0.3C until 4.2V', 'Hold at 4.2 V until C/100')] | [('Rest for 1 minutes', 'Rest for 1 hours', 'Discharge at 0.1C until 2.5 V', 'Rest for 3 hours (20 minute period)', 'Charge at 0.1C until 4.2 V', 'Hold at 4.2V until C/100', 'Rest for 1 hours')] | 80.36123367099924 | 16.364618279263045 | 0.5359948269431408 | 2.487041737951908 | 5.0097560142290245 | 8.331825700138971 | 0.021875394873221765 | -1.7763568394002505e-14 | 8.292348611928219 | Empty | Empty
258 | Pass | 1.27 | 1.0 | On | 258 | 3.144144144144144e-21 | 3.2182182182182183e-06 | 1.7447447447447447e-10 | 5.297297297297296e-09 | 1.8348348348348343e-20 | 9.264264264264264e-05 | 1170 | 78 | 26 | 40.0 | 1.0 | 1 | 25 | [5,5,5,60,20] | OKane2022 | {'thermal': 'lumped', 'SEI': 'solvent-diffusion limited', 'SEI on cracks': 'true', 'SEI film resistance': 'distributed', 'SEI porosity change': 'true', 'particle mechanics': ('swelling and cracking', 'swelling only'), 'loss of active material': ('stress-driven', 'none'), 'lithium plating': 'partially reversible'} | 4541.0 | 1000 | 1.0 | 4541.0 | 4541.0 | 3180000000000000.0 | 1.23625e-08 | 1.23625e-08 | 0.222393 | 1e-16 | 10000.0 | 0.0 | 0.01 | 20 | 2.0 | [('Discharge at 1C until 2.5V', 'Charge at 0.3C until 4.2V', 'Hold at 4.2 V until C/100')] | [('Rest for 1 minutes', 'Rest for 1 hours', 'Discharge at 0.1C until 2.5 V', 'Rest for 3 hours (20 minute period)', 'Charge at 0.1C until 4.2 V', 'Hold at 4.2V until C/100', 'Rest for 1 hours')] | 80.34185018505865 | 16.615458405307816 | 0.7168051049320537 | 2.2758051202056255 | 4.650966297174225 | 8.971881882995913 | 0.006677809933133716 | 3.552713678800501e-15 | 8.939233326959226 | Empty | Empty
259 | Fail | 3.22 | 1.0 | On | 259 | 1.5535535535535534e-21 | 4.207207207207208e-06 | 1.3843843843843843e-10 | 1.3387387387387384e-08 | 1.1006006006006003e-20 | 8.381381381381382e-05 | 1170 | 78 | 26 | 40.0 | 1.0 | 1 | 25 | [5,5,5,60,20] | OKane2022 | {'thermal': 'lumped', 'SEI': 'solvent-diffusion limited', 'SEI on cracks': 'true', 'SEI film resistance': 'distributed', 'SEI porosity change': 'true', 'particle mechanics': ('swelling and cracking', 'swelling only'), 'loss of active material': ('stress-driven', 'none'), 'lithium plating': 'partially reversible'} | 4541.0 | 1000 | 1.0 | 4541.0 | 4541.0 | 3180000000000000.0 | 1.23625e-08 | 1.23625e-08 | 0.222393 | 1e-16 | 10000.0 | 0.0 | 0.01 | 20 | 2.0 | [('Discharge at 1C until 2.5V', 'Charge at 0.3C until 4.2V', 'Hold at 4.2 V until C/100')] | [('Rest for 1 minutes', 'Rest for 1 hours', 'Discharge at 0.1C until 2.5 V', 'Rest for 3 hours (20 minute period)', 'Charge at 0.1C until 4.2 V', 'Hold at 4.2V until C/100', 'Rest for 1 hours')] | 83.03289661315529 | 14.415999890656439 | 1.1216488139062561 | 1.7389034896286677 | 3.7098601066898382 | 7.845587480431677 | 0.017525253611719194 | 1.3322676295501878e-14 | 7.820016911381487 | Empty | Empty
260 | Fail | 4.05 | 1.0 | On | 260 | 2.17017017017017e-21 | 3.4504504504504503e-06 | 1.2897897897897898e-10 | 7.117117117117116e-09 | 6.0060060060060054e-21 | 9.891891891891892e-05 | 1170 | 78 | 26 | 40.0 | 1.0 | 1 | 25 | [5,5,5,60,20] | OKane2022 | {'thermal': 'lumped', 'SEI': 'solvent-diffusion limited', 'SEI on cracks': 'true', 'SEI film resistance': 'distributed', 'SEI porosity change': 'true', 'particle mechanics': ('swelling and cracking', 'swelling only'), 'loss of active material': ('stress-driven', 'none'), 'lithium plating': 'partially reversible'} | 4541.0 | 1000 | 1.0 | 4541.0 | 4541.0 | 3180000000000000.0 | 1.23625e-08 | 1.23625e-08 | 0.222393 | 1e-16 | 10000.0 | 0.0 | 0.01 | 20 | 2.0 | [('Discharge at 1C until 2.5V', 'Charge at 0.3C until 4.2V', 'Hold at 4.2 V until C/100')] | [('Rest for 1 minutes', 'Rest for 1 hours', 'Discharge at 0.1C until 2.5 V', 'Rest for 3 hours (20 minute period)', 'Charge at 0.1C until 4.2 V', 'Hold at 4.2V until C/100', 'Rest for 1 hours')] | 84.35979437475079 | 12.953918356886662 | 0.7793997359705618 | 1.9618811454864 | 4.056645020012393 | 6.155992455417307 | 0.009306619885235179 | 1.5987211554602254e-14 | 6.13604144528675 | Empty | Empty