## Output
Scan No | Y or N | Error % | Punish | Dry out | Scan No | Outer SEI solvent diffusivity [m2.s-1] | Dead lithium decay constant [s-1] | Lithium plating kinetic rate constant [m.s-1] | Negative electrode LAM constant proportional term [s-1] | Negative electrode cracking rate | Outer SEI partial molar volume [m3.mol-1] | Total ageing cycles | Ageing cycles between RPT | Update cycles for ageing | Ageing temperature | Initial electrolyte excessive amount ratio | Cycles within RPT | RPT temperature | Mesh list | Para_Set | Model option | Current solvent concentration in the reservoir [mol.m-3] | Current electrolyte concentration in the reservoir [mol.m-3] | Ratio of Li-ion concentration change in electrolyte consider solvent consumption | EC initial concentration in electrolyte [mol.m-3] | Typical EC concentration in electrolyte [mol.m-3] | Negative electrode number of cracks per unit area [m-2] | Initial inner SEI thickness [m] | Initial outer SEI thickness [m] | Negative electrode porosity | Positive electrode LAM constant proportional term [s-1] | SEI growth activation energy [J.mol-1] | Negative cracking growth activation energy [J.mol-1] | Contact resistance [Ohm] | Total heat transfer coefficient [W.m-2.K-1] | Ratio of lithium moles to SEI moles | exp_AGE_text | exp_RPT_text | SOH [%] | LLI [%] | LLI to LiP [%] | LLI to SEI [%] | LLI to sei-on-cracks [%] | LLI due to LAM [%] | LAM_to_Crack_NE [%] | LAM_to_Crack_PE [%] | LAM_to_Dry [%] | Error
281 | Fail | 4.45 | 1.0 | On | 281 | 1.6586586586586585e-21 | 3.278278278278278e-06 | 7.492492492492491e-11 | 2.27027027027027e-09 | 9.174174174174172e-21 | 9.33033033033033e-05 | 1170 | 78 | 26 | 40.0 | 1.0 | 1 | 25 | [5,5,5,60,20] | OKane2022 | {'thermal': 'lumped', 'SEI': 'solvent-diffusion limited', 'SEI on cracks': 'true', 'SEI film resistance': 'distributed', 'SEI porosity change': 'true', 'particle mechanics': ('swelling and cracking', 'swelling only'), 'loss of active material': ('stress-driven', 'none'), 'lithium plating': 'partially reversible'} | 4541.0 | 1000 | 1.0 | 4541.0 | 4541.0 | 3180000000000000.0 | 1.23625e-08 | 1.23625e-08 | 0.222393 | 1e-16 | 10000.0 | 0.0 | 0.01 | 20 | 2.0 | [('Discharge at 1C until 2.5V', 'Charge at 0.3C until 4.2V', 'Hold at 4.2 V until C/100')] | [('Rest for 1 minutes', 'Rest for 1 hours', 'Discharge at 0.1C until 2.5 V', 'Rest for 3 hours (20 minute period)', 'Charge at 0.1C until 4.2 V', 'Hold at 4.2V until C/100', 'Rest for 1 hours')] | 84.90669142201942 | 12.701077689378348 | 0.6082410789474673 | 1.761818230846034 | 3.71170268816564 | 6.6193156914192075 | 0.0030015950848429895 | -7.105427357601002e-15 | 6.602492647907894 | Empty | Empty
282 | Fail | 6.57 | 1.0 | On | 282 | 5.6036036036036034e-21 | 2.385385385385385e-06 | 1.9429429429429429e-10 | 1.2648648648648648e-08 | 1.7177177177177176e-20 | 7.519519519519519e-05 | 1170 | 78 | 26 | 40.0 | 1.0 | 1 | 25 | [5,5,5,60,20] | OKane2022 | {'thermal': 'lumped', 'SEI': 'solvent-diffusion limited', 'SEI on cracks': 'true', 'SEI film resistance': 'distributed', 'SEI porosity change': 'true', 'particle mechanics': ('swelling and cracking', 'swelling only'), 'loss of active material': ('stress-driven', 'none'), 'lithium plating': 'partially reversible'} | 4541.0 | 1000 | 1.0 | 4541.0 | 4541.0 | 3180000000000000.0 | 1.23625e-08 | 1.23625e-08 | 0.222393 | 1e-16 | 10000.0 | 0.0 | 0.01 | 20 | 2.0 | [('Discharge at 1C until 2.5V', 'Charge at 0.3C until 4.2V', 'Hold at 4.2 V until C/100')] | [('Rest for 1 minutes', 'Rest for 1 hours', 'Discharge at 0.1C until 2.5 V', 'Rest for 3 hours (20 minute period)', 'Charge at 0.1C until 4.2 V', 'Hold at 4.2V until C/100', 'Rest for 1 hours')] | 70.80565153256983 | 25.725886748837258 | 0.42324264863922667 | 2.7240356061053497 | 5.48208253497422 | 17.09652595911846 | 0.014664854047403253 | 1.7763568394002505e-14 | 17.004839396200182 | Empty | Empty
283 | Pass | 1.63 | 1.0 | On | 283 | 5.393393393393393e-21 | 1.2402402402402402e-06 | 1.0285285285285285e-10 | 2.306306306306306e-09 | 1.9564564564564563e-20 | 9.483483483483484e-05 | 1170 | 78 | 26 | 40.0 | 1.0 | 1 | 25 | [5,5,5,60,20] | OKane2022 | {'thermal': 'lumped', 'SEI': 'solvent-diffusion limited', 'SEI on cracks': 'true', 'SEI film resistance': 'distributed', 'SEI porosity change': 'true', 'particle mechanics': ('swelling and cracking', 'swelling only'), 'loss of active material': ('stress-driven', 'none'), 'lithium plating': 'partially reversible'} | 4541.0 | 1000 | 1.0 | 4541.0 | 4541.0 | 3180000000000000.0 | 1.23625e-08 | 1.23625e-08 | 0.222393 | 1e-16 | 10000.0 | 0.0 | 0.01 | 20 | 2.0 | [('Discharge at 1C until 2.5V', 'Charge at 0.3C until 4.2V', 'Hold at 4.2 V until C/100')] | [('Rest for 1 minutes', 'Rest for 1 hours', 'Discharge at 0.1C until 2.5 V', 'Rest for 3 hours (20 minute period)', 'Charge at 0.1C until 4.2 V', 'Hold at 4.2V until C/100', 'Rest for 1 hours')] | 77.1183229824561 | 19.43858904770932 | 0.17126473308622722 | 2.720951071369652 | 5.443060853958872 | 11.103312389294569 | 0.002831958298422421 | 1.2434497875801753e-14 | 11.0531430445713 | Empty | Empty
284 | Fail | 4.56 | 1.0 | On | 284 | 4.713713713713714e-21 | 3.294294294294294e-06 | 1.4489489489489488e-10 | 1.7135135135135134e-08 | 1.7507507507507504e-20 | 7.807807807807808e-05 | 1170 | 78 | 26 | 40.0 | 1.0 | 1 | 25 | [5,5,5,60,20] | OKane2022 | {'thermal': 'lumped', 'SEI': 'solvent-diffusion limited', 'SEI on cracks': 'true', 'SEI film resistance': 'distributed', 'SEI porosity change': 'true', 'particle mechanics': ('swelling and cracking', 'swelling only'), 'loss of active material': ('stress-driven', 'none'), 'lithium plating': 'partially reversible'} | 4541.0 | 1000 | 1.0 | 4541.0 | 4541.0 | 3180000000000000.0 | 1.23625e-08 | 1.23625e-08 | 0.222393 | 1e-16 | 10000.0 | 0.0 | 0.01 | 20 | 2.0 | [('Discharge at 1C until 2.5V', 'Charge at 0.3C until 4.2V', 'Hold at 4.2 V until C/100')] | [('Rest for 1 minutes', 'Rest for 1 hours', 'Discharge at 0.1C until 2.5 V', 'Rest for 3 hours (20 minute period)', 'Charge at 0.1C until 4.2 V', 'Hold at 4.2V until C/100', 'Rest for 1 hours')] | 73.09861808166637 | 23.535985615450873 | 0.5552149924758962 | 2.602144440550652 | 5.265805235248506 | 15.112820947175816 | 0.020295446215627067 | 2.4868995751603507e-14 | 15.036714661256653 | Empty | Empty