## Output
Scan No | Y or N | Error % | Punish | Dry out | Scan No | Outer SEI solvent diffusivity [m2.s-1] | Dead lithium decay constant [s-1] | Lithium plating kinetic rate constant [m.s-1] | Negative electrode LAM constant proportional term [s-1] | Negative electrode cracking rate | Outer SEI partial molar volume [m3.mol-1] | Total ageing cycles | Ageing cycles between RPT | Update cycles for ageing | Ageing temperature | Initial electrolyte excessive amount ratio | Cycles within RPT | RPT temperature | Mesh list | Para_Set | Model option | Current solvent concentration in the reservoir [mol.m-3] | Current electrolyte concentration in the reservoir [mol.m-3] | Ratio of Li-ion concentration change in electrolyte consider solvent consumption | EC initial concentration in electrolyte [mol.m-3] | Typical EC concentration in electrolyte [mol.m-3] | Negative electrode number of cracks per unit area [m-2] | Initial inner SEI thickness [m] | Initial outer SEI thickness [m] | Negative electrode porosity | Positive electrode LAM constant proportional term [s-1] | SEI growth activation energy [J.mol-1] | Negative cracking growth activation energy [J.mol-1] | Contact resistance [Ohm] | Total heat transfer coefficient [W.m-2.K-1] | Ratio of lithium moles to SEI moles | exp_AGE_text | exp_RPT_text | SOH [%] | LLI [%] | LLI to LiP [%] | LLI to SEI [%] | LLI to sei-on-cracks [%] | LLI due to LAM [%] | LAM_to_Crack_NE [%] | LAM_to_Crack_PE [%] | LAM_to_Dry [%] | Error
29 | Pass | 2.29 | 1.0 | On | 29 | 4.041041041041041e-21 | 1.3483483483483484e-06 | 1.8408408408408408e-10 | 1.234234234234234e-08 | 1.2132132132132132e-20 | 8.255255255255255e-05 | 1170 | 78 | 26 | 40.0 | 1.0 | 1 | 25 | [5,5,5,60,20] | OKane2022 | {'thermal': 'lumped', 'SEI': 'solvent-diffusion limited', 'SEI on cracks': 'true', 'SEI film resistance': 'distributed', 'SEI porosity change': 'true', 'particle mechanics': ('swelling and cracking', 'swelling only'), 'loss of active material': ('stress-driven', 'none'), 'lithium plating': 'partially reversible'} | 4541.0 | 1000 | 1.0 | 4541.0 | 4541.0 | 3180000000000000.0 | 1.23625e-08 | 1.23625e-08 | 0.222393 | 1e-16 | 10000.0 | 0.0 | 0.01 | 20 | 2.0 | [('Discharge at 1C until 2.5V', 'Charge at 0.3C until 4.2V', 'Hold at 4.2 V until C/100')] | [('Rest for 1 minutes', 'Rest for 1 hours', 'Discharge at 0.1C until 2.5 V', 'Rest for 3 hours (20 minute period)', 'Charge at 0.1C until 4.2 V', 'Hold at 4.2V until C/100', 'Rest for 1 hours')] | 75.91506584389563 | 20.966578383151425 | 0.2754368767672604 | 2.4792791840401875 | 5.03156830852359 | 13.18029401382039 | 0.014943412919762977 | 1.7763568394002505e-14 | 13.121554860771937 | Empty | Empty
30 | Fail | 10.1 | 1.0 | On | 30 | 7.642642642642642e-21 | 2.3493493493493493e-06 | 1.0315315315315315e-10 | 4.162162162162162e-09 | 1.662162162162162e-20 | 7.159159159159159e-05 | 1170 | 78 | 26 | 40.0 | 1.0 | 1 | 25 | [5,5,5,60,20] | OKane2022 | {'thermal': 'lumped', 'SEI': 'solvent-diffusion limited', 'SEI on cracks': 'true', 'SEI film resistance': 'distributed', 'SEI porosity change': 'true', 'particle mechanics': ('swelling and cracking', 'swelling only'), 'loss of active material': ('stress-driven', 'none'), 'lithium plating': 'partially reversible'} | 4541.0 | 1000 | 1.0 | 4541.0 | 4541.0 | 3180000000000000.0 | 1.23625e-08 | 1.23625e-08 | 0.222393 | 1e-16 | 10000.0 | 0.0 | 0.01 | 20 | 2.0 | [('Discharge at 1C until 2.5V', 'Charge at 0.3C until 4.2V', 'Hold at 4.2 V until C/100')] | [('Rest for 1 minutes', 'Rest for 1 hours', 'Discharge at 0.1C until 2.5 V', 'Rest for 3 hours (20 minute period)', 'Charge at 0.1C until 4.2 V', 'Hold at 4.2V until C/100', 'Rest for 1 hours')] | 67.0591635356345 | 29.288357375565443 | 0.259948658925336 | 2.917152242875815 | 5.812328309487158 | 20.298928164277136 | 0.004664439189284053 | 1.0658141036401503e-14 | 20.173630363859274 | Empty | Empty
31 | Fail | 3.86 | 1.0 | On | 31 | 6.4234234234234226e-21 | 4.943943943943944e-06 | 1.5810810810810812e-10 | 3.6216216216216205e-09 | 1.9669669669669667e-20 | 9.05105105105105e-05 | 1170 | 78 | 26 | 40.0 | 1.0 | 1 | 25 | [5,5,5,60,20] | OKane2022 | {'thermal': 'lumped', 'SEI': 'solvent-diffusion limited', 'SEI on cracks': 'true', 'SEI film resistance': 'distributed', 'SEI porosity change': 'true', 'particle mechanics': ('swelling and cracking', 'swelling only'), 'loss of active material': ('stress-driven', 'none'), 'lithium plating': 'partially reversible'} | 4541.0 | 1000 | 1.0 | 4541.0 | 4541.0 | 3180000000000000.0 | 1.23625e-08 | 1.23625e-08 | 0.222393 | 1e-16 | 10000.0 | 0.0 | 0.01 | 20 | 2.0 | [('Discharge at 1C until 2.5V', 'Charge at 0.3C until 4.2V', 'Hold at 4.2 V until C/100')] | [('Rest for 1 minutes', 'Rest for 1 hours', 'Discharge at 0.1C until 2.5 V', 'Rest for 3 hours (20 minute period)', 'Charge at 0.1C until 4.2 V', 'Hold at 4.2V until C/100', 'Rest for 1 hours')] | 74.14517529222503 | 22.009376491494603 | 0.7771136489885585 | 2.8620045624836625 | 5.703565036422967 | 12.666693243599417 | 0.004361399096881158 | -5.329070518200751e-15 | 12.601301735410303 | Empty | Empty
32 | Fail | 7.89 | 1.0 | On | 32 | 6.507507507507507e-21 | 1.5165165165165164e-06 | 1.3228228228228228e-10 | 2.936936936936937e-09 | 1.7837837837837836e-20 | 7.45045045045045e-05 | 1170 | 78 | 26 | 40.0 | 1.0 | 1 | 25 | [5,5,5,60,20] | OKane2022 | {'thermal': 'lumped', 'SEI': 'solvent-diffusion limited', 'SEI on cracks': 'true', 'SEI film resistance': 'distributed', 'SEI porosity change': 'true', 'particle mechanics': ('swelling and cracking', 'swelling only'), 'loss of active material': ('stress-driven', 'none'), 'lithium plating': 'partially reversible'} | 4541.0 | 1000 | 1.0 | 4541.0 | 4541.0 | 3180000000000000.0 | 1.23625e-08 | 1.23625e-08 | 0.222393 | 1e-16 | 10000.0 | 0.0 | 0.01 | 20 | 2.0 | [('Discharge at 1C until 2.5V', 'Charge at 0.3C until 4.2V', 'Hold at 4.2 V until C/100')] | [('Rest for 1 minutes', 'Rest for 1 hours', 'Discharge at 0.1C until 2.5 V', 'Rest for 3 hours (20 minute period)', 'Charge at 0.1C until 4.2 V', 'Hold at 4.2V until C/100', 'Rest for 1 hours')] | 69.41455832623143 | 27.06831821291812 | 0.209955353338467 | 2.8210499998939063 | 5.647258333832818 | 18.390054525852925 | 0.0033604134888776116 | 1.4210854715202004e-14 | 18.2883705162822 | Empty | Empty