## Output
Scan No | Y or N | Error % | Punish | Dry out | Scan No | Outer SEI solvent diffusivity [m2.s-1] | Dead lithium decay constant [s-1] | Lithium plating kinetic rate constant [m.s-1] | Negative electrode LAM constant proportional term [s-1] | Negative electrode cracking rate | Outer SEI partial molar volume [m3.mol-1] | Total ageing cycles | Ageing cycles between RPT | Update cycles for ageing | Ageing temperature | Initial electrolyte excessive amount ratio | Cycles within RPT | RPT temperature | Mesh list | Para_Set | Model option | Current solvent concentration in the reservoir [mol.m-3] | Current electrolyte concentration in the reservoir [mol.m-3] | Ratio of Li-ion concentration change in electrolyte consider solvent consumption | EC initial concentration in electrolyte [mol.m-3] | Typical EC concentration in electrolyte [mol.m-3] | Negative electrode number of cracks per unit area [m-2] | Initial inner SEI thickness [m] | Initial outer SEI thickness [m] | Negative electrode porosity | Positive electrode LAM constant proportional term [s-1] | SEI growth activation energy [J.mol-1] | Negative cracking growth activation energy [J.mol-1] | Contact resistance [Ohm] | Total heat transfer coefficient [W.m-2.K-1] | Ratio of lithium moles to SEI moles | exp_AGE_text | exp_RPT_text | SOH [%] | LLI [%] | LLI to LiP [%] | LLI to SEI [%] | LLI to sei-on-cracks [%] | LLI due to LAM [%] | LAM_to_Crack_NE [%] | LAM_to_Crack_PE [%] | LAM_to_Dry [%] | Error
301 | Fail | 3.68 | 1.0 | On | 301 | 6.059059059059059e-21 | 2.753753753753754e-06 | 1.689189189189189e-10 | 1.4414414414414412e-08 | 7.672672672672672e-21 | 8.900900900900901e-05 | 1170 | 78 | 26 | 40.0 | 1.0 | 1 | 25 | [5,5,5,60,20] | OKane2022 | {'thermal': 'lumped', 'SEI': 'solvent-diffusion limited', 'SEI on cracks': 'true', 'SEI film resistance': 'distributed', 'SEI porosity change': 'true', 'particle mechanics': ('swelling and cracking', 'swelling only'), 'loss of active material': ('stress-driven', 'none'), 'lithium plating': 'partially reversible'} | 4541.0 | 1000 | 1.0 | 4541.0 | 4541.0 | 3180000000000000.0 | 1.23625e-08 | 1.23625e-08 | 0.222393 | 1e-16 | 10000.0 | 0.0 | 0.01 | 20 | 2.0 | [('Discharge at 1C until 2.5V', 'Charge at 0.3C until 4.2V', 'Hold at 4.2 V until C/100')] | [('Rest for 1 minutes', 'Rest for 1 hours', 'Discharge at 0.1C until 2.5 V', 'Rest for 3 hours (20 minute period)', 'Charge at 0.1C until 4.2 V', 'Hold at 4.2V until C/100', 'Rest for 1 hours')] | 74.38362614395643 | 21.971997516303876 | 0.45768575723261795 | 2.806065861858119 | 5.5923121229049135 | 13.115933774308225 | 0.017325603149792812 | 2.842170943040401e-14 | 13.045168713240201 | Empty | Empty
302 | Fail | 34.01 | 16.61 | On | 302 | 1.2592592592592593e-21 | 1.7407407407407408e-06 | 1.5105105105105106e-10 | 8.180180180180179e-09 | 1.855855855855856e-20 | 7.345345345345345e-05 | 1170 | 78 | 26 | 40.0 | 1.0 | 1 | 25 | [5,5,5,60,20] | OKane2022 | {'thermal': 'lumped', 'SEI': 'solvent-diffusion limited', 'SEI on cracks': 'true', 'SEI film resistance': 'distributed', 'SEI porosity change': 'true', 'particle mechanics': ('swelling and cracking', 'swelling only'), 'loss of active material': ('stress-driven', 'none'), 'lithium plating': 'partially reversible'} | 4541.0 | 1000 | 1.0 | 4541.0 | 4541.0 | 3180000000000000.0 | 1.23625e-08 | 1.23625e-08 | 0.222393 | 1e-16 | 10000.0 | 0.0 | 0.01 | 20 | 2.0 | [('Discharge at 1C until 2.5V', 'Charge at 0.3C until 4.2V', 'Hold at 4.2 V until C/100')] | [('Rest for 1 minutes', 'Rest for 1 hours', 'Discharge at 0.1C until 2.5 V', 'Rest for 3 hours (20 minute period)', 'Charge at 0.1C until 4.2 V', 'Hold at 4.2V until C/100', 'Rest for 1 hours')] | 94.98012161623984 | 4.432154875405992 | 0.05653506035238619 | 0.24539575040648604 | 0.779068584399721 | 3.3511554802473986 | 0.0005214664339967534 | -3.552713678800501e-15 | 3.3433653456962844 | Experiment error or infeasible | Empty | Simulation error: Error in Function::call for 'F' [IdasInterface] at .../casadi/core/function.cpp:1401: Error in Function::call for 'F' [IdasInterface] at .../casadi/core/function.cpp:330: .../casadi/interfaces/sundials/idas_interface.cpp:596: IDASolve returned "IDA_CONV_FAIL". Consult IDAS documentation. Simulation error: Error in Function::call for 'F' [IdasInterface] at .../casadi/core/function.cpp:1401: Error in Function::call for 'F' [IdasInterface] at .../casadi/core/function.cpp:330: .../casadi/interfaces/sundials/idas_interface.cpp:596: IDASolve returned "IDA_CONV_FAIL". Consult IDAS documentation. Simulation error: Error in Function::call for 'F' [IdasInterface] at .../casadi/core/function.cpp:1401: Error in Function::call for 'F' [IdasInterface] at .../casadi/core/function.cpp:330: .../casadi/interfaces/sundials/idas_interface.cpp:596: IDASolve returned "IDA_CONV_FAIL". Consult IDAS documentation.
303 | Pass | 2.31 | 1.0 | On | 303 | 2.7307307307307307e-21 | 3.962962962962963e-06 | 1.7912912912912914e-10 | 5.927927927927927e-09 | 1.941441441441441e-20 | 9.534534534534535e-05 | 1170 | 78 | 26 | 40.0 | 1.0 | 1 | 25 | [5,5,5,60,20] | OKane2022 | {'thermal': 'lumped', 'SEI': 'solvent-diffusion limited', 'SEI on cracks': 'true', 'SEI film resistance': 'distributed', 'SEI porosity change': 'true', 'particle mechanics': ('swelling and cracking', 'swelling only'), 'loss of active material': ('stress-driven', 'none'), 'lithium plating': 'partially reversible'} | 4541.0 | 1000 | 1.0 | 4541.0 | 4541.0 | 3180000000000000.0 | 1.23625e-08 | 1.23625e-08 | 0.222393 | 1e-16 | 10000.0 | 0.0 | 0.01 | 20 | 2.0 | [('Discharge at 1C until 2.5V', 'Charge at 0.3C until 4.2V', 'Hold at 4.2 V until C/100')] | [('Rest for 1 minutes', 'Rest for 1 hours', 'Discharge at 0.1C until 2.5 V', 'Rest for 3 hours (20 minute period)', 'Charge at 0.1C until 4.2 V', 'Hold at 4.2V until C/100', 'Rest for 1 hours')] | 81.89169031883125 | 15.125617206595743 | 0.9442265501256307 | 2.1583300544145514 | 4.434192767638594 | 7.588867834416968 | 0.007582925645669647 | 1.4210854715202004e-14 | 7.562602095244472 | Empty | Empty
304 | Fail | 5.59 | 1.0 | On | 304 | 1.5395395395395394e-21 | 2.88988988988989e-06 | 1.735735735735736e-10 | 1.1657657657657656e-08 | 1.126126126126126e-20 | 9.993993993993996e-05 | 1170 | 78 | 26 | 40.0 | 1.0 | 1 | 25 | [5,5,5,60,20] | OKane2022 | {'thermal': 'lumped', 'SEI': 'solvent-diffusion limited', 'SEI on cracks': 'true', 'SEI film resistance': 'distributed', 'SEI porosity change': 'true', 'particle mechanics': ('swelling and cracking', 'swelling only'), 'loss of active material': ('stress-driven', 'none'), 'lithium plating': 'partially reversible'} | 4541.0 | 1000 | 1.0 | 4541.0 | 4541.0 | 3180000000000000.0 | 1.23625e-08 | 1.23625e-08 | 0.222393 | 1e-16 | 10000.0 | 0.0 | 0.01 | 20 | 2.0 | [('Discharge at 1C until 2.5V', 'Charge at 0.3C until 4.2V', 'Hold at 4.2 V until C/100')] | [('Rest for 1 minutes', 'Rest for 1 hours', 'Discharge at 0.1C until 2.5 V', 'Rest for 3 hours (20 minute period)', 'Charge at 0.1C until 4.2 V', 'Hold at 4.2V until C/100', 'Rest for 1 hours')] | 86.58336014302559 | 11.013530822827688 | 0.8567545825267574 | 1.6893189393555341 | 3.5613312367775976 | 4.906126064167799 | 0.015624798222182434 | 2.4868995751603507e-14 | 4.889488274816031 | Empty | Empty