## Output
Scan No | Y or N | Error % | Punish | Dry out | Scan No | Outer SEI solvent diffusivity [m2.s-1] | Dead lithium decay constant [s-1] | Lithium plating kinetic rate constant [m.s-1] | Negative electrode LAM constant proportional term [s-1] | Negative electrode cracking rate | Outer SEI partial molar volume [m3.mol-1] | Total ageing cycles | Ageing cycles between RPT | Update cycles for ageing | Ageing temperature | Initial electrolyte excessive amount ratio | Cycles within RPT | RPT temperature | Mesh list | Para_Set | Model option | Current solvent concentration in the reservoir [mol.m-3] | Current electrolyte concentration in the reservoir [mol.m-3] | Ratio of Li-ion concentration change in electrolyte consider solvent consumption | EC initial concentration in electrolyte [mol.m-3] | Typical EC concentration in electrolyte [mol.m-3] | Negative electrode number of cracks per unit area [m-2] | Initial inner SEI thickness [m] | Initial outer SEI thickness [m] | Negative electrode porosity | Positive electrode LAM constant proportional term [s-1] | SEI growth activation energy [J.mol-1] | Negative cracking growth activation energy [J.mol-1] | Contact resistance [Ohm] | Total heat transfer coefficient [W.m-2.K-1] | Ratio of lithium moles to SEI moles | exp_AGE_text | exp_RPT_text | SOH [%] | LLI [%] | LLI to LiP [%] | LLI to SEI [%] | LLI to sei-on-cracks [%] | LLI due to LAM [%] | LAM_to_Crack_NE [%] | LAM_to_Crack_PE [%] | LAM_to_Dry [%] | Error
313 | Fail | 8.5 | 1.0 | On | 313 | 6.437437437437437e-21 | 2.3293293293293297e-06 | 1.7057057057057054e-10 | 1.7279279279279278e-08 | 7.852852852852851e-21 | 7.213213213213213e-05 | 1170 | 78 | 26 | 40.0 | 1.0 | 1 | 25 | [5,5,5,60,20] | OKane2022 | {'thermal': 'lumped', 'SEI': 'solvent-diffusion limited', 'SEI on cracks': 'true', 'SEI film resistance': 'distributed', 'SEI porosity change': 'true', 'particle mechanics': ('swelling and cracking', 'swelling only'), 'loss of active material': ('stress-driven', 'none'), 'lithium plating': 'partially reversible'} | 4541.0 | 1000 | 1.0 | 4541.0 | 4541.0 | 3180000000000000.0 | 1.23625e-08 | 1.23625e-08 | 0.222393 | 1e-16 | 10000.0 | 0.0 | 0.01 | 20 | 2.0 | [('Discharge at 1C until 2.5V', 'Charge at 0.3C until 4.2V', 'Hold at 4.2 V until C/100')] | [('Rest for 1 minutes', 'Rest for 1 hours', 'Discharge at 0.1C until 2.5 V', 'Rest for 3 hours (20 minute period)', 'Charge at 0.1C until 4.2 V', 'Hold at 4.2V until C/100', 'Rest for 1 hours')] | 68.68786072248078 | 27.762472717306174 | 0.36411365840394594 | 2.8126674582125517 | 5.629680279923088 | 18.956011320766592 | 0.019646936361027656 | 1.0658141036401503e-14 | 18.84351343435233 | Empty | Empty
314 | Pass | 2.38 | 1.0 | On | 314 | 1.81981981981982e-21 | 3.662662662662663e-06 | 1.267267267267267e-10 | 4.270270270270271e-09 | 1.261261261261261e-20 | 8.3003003003003e-05 | 1170 | 78 | 26 | 40.0 | 1.0 | 1 | 25 | [5,5,5,60,20] | OKane2022 | {'thermal': 'lumped', 'SEI': 'solvent-diffusion limited', 'SEI on cracks': 'true', 'SEI film resistance': 'distributed', 'SEI porosity change': 'true', 'particle mechanics': ('swelling and cracking', 'swelling only'), 'loss of active material': ('stress-driven', 'none'), 'lithium plating': 'partially reversible'} | 4541.0 | 1000 | 1.0 | 4541.0 | 4541.0 | 3180000000000000.0 | 1.23625e-08 | 1.23625e-08 | 0.222393 | 1e-16 | 10000.0 | 0.0 | 0.01 | 20 | 2.0 | [('Discharge at 1C until 2.5V', 'Charge at 0.3C until 4.2V', 'Hold at 4.2 V until C/100')] | [('Rest for 1 minutes', 'Rest for 1 hours', 'Discharge at 0.1C until 2.5 V', 'Rest for 3 hours (20 minute period)', 'Charge at 0.1C until 4.2 V', 'Hold at 4.2V until C/100', 'Rest for 1 hours')] | 81.88638263609293 | 15.516596321163279 | 0.8789855639041867 | 1.8583766819249206 | 3.9281825034692943 | 8.851051571864877 | 0.005518638167457013 | -1.0658141036401503e-14 | 8.825634289306294 | Empty | Empty
315 | Pass | 2.44 | 1.0 | On | 315 | 3.2912912912912906e-21 | 3.0340340340340343e-06 | 8.843843843843845e-11 | 3.099099099099099e-09 | 8.003003003003001e-21 | 7.588588588588588e-05 | 1170 | 78 | 26 | 40.0 | 1.0 | 1 | 25 | [5,5,5,60,20] | OKane2022 | {'thermal': 'lumped', 'SEI': 'solvent-diffusion limited', 'SEI on cracks': 'true', 'SEI film resistance': 'distributed', 'SEI porosity change': 'true', 'particle mechanics': ('swelling and cracking', 'swelling only'), 'loss of active material': ('stress-driven', 'none'), 'lithium plating': 'partially reversible'} | 4541.0 | 1000 | 1.0 | 4541.0 | 4541.0 | 3180000000000000.0 | 1.23625e-08 | 1.23625e-08 | 0.222393 | 1e-16 | 10000.0 | 0.0 | 0.01 | 20 | 2.0 | [('Discharge at 1C until 2.5V', 'Charge at 0.3C until 4.2V', 'Hold at 4.2 V until C/100')] | [('Rest for 1 minutes', 'Rest for 1 hours', 'Discharge at 0.1C until 2.5 V', 'Rest for 3 hours (20 minute period)', 'Charge at 0.1C until 4.2 V', 'Hold at 4.2V until C/100', 'Rest for 1 hours')] | 75.60728034685378 | 21.41051714622607 | 0.4606809540105883 | 2.3289416299984103 | 4.785900545028263 | 13.834994017188809 | 0.003753725552794407 | -7.105427357601002e-15 | 13.781667853919728 | Empty | Empty
316 | Pass | 1.29 | 1.0 | On | 316 | 4.951951951951952e-21 | 3.7947947947947943e-06 | 7.807807807807809e-11 | 1.2108108108108108e-08 | 8.498498498498497e-21 | 9.51051051051051e-05 | 1170 | 78 | 26 | 40.0 | 1.0 | 1 | 25 | [5,5,5,60,20] | OKane2022 | {'thermal': 'lumped', 'SEI': 'solvent-diffusion limited', 'SEI on cracks': 'true', 'SEI film resistance': 'distributed', 'SEI porosity change': 'true', 'particle mechanics': ('swelling and cracking', 'swelling only'), 'loss of active material': ('stress-driven', 'none'), 'lithium plating': 'partially reversible'} | 4541.0 | 1000 | 1.0 | 4541.0 | 4541.0 | 3180000000000000.0 | 1.23625e-08 | 1.23625e-08 | 0.222393 | 1e-16 | 10000.0 | 0.0 | 0.01 | 20 | 2.0 | [('Discharge at 1C until 2.5V', 'Charge at 0.3C until 4.2V', 'Hold at 4.2 V until C/100')] | [('Rest for 1 minutes', 'Rest for 1 hours', 'Discharge at 0.1C until 2.5 V', 'Rest for 3 hours (20 minute period)', 'Charge at 0.1C until 4.2 V', 'Hold at 4.2V until C/100', 'Rest for 1 hours')] | 77.6743268052009 | 18.865701694587344 | 0.45689107272781976 | 2.657990860218895 | 5.321722173546675 | 10.429097588093954 | 0.014960332570524315 | -1.0658141036401503e-14 | 10.37897156361035 | Empty | Empty