## Output
Scan No | Y or N | Error % | Punish | Dry out | Scan No | Outer SEI solvent diffusivity [m2.s-1] | Dead lithium decay constant [s-1] | Lithium plating kinetic rate constant [m.s-1] | Negative electrode LAM constant proportional term [s-1] | Negative electrode cracking rate | Outer SEI partial molar volume [m3.mol-1] | Total ageing cycles | Ageing cycles between RPT | Update cycles for ageing | Ageing temperature | Initial electrolyte excessive amount ratio | Cycles within RPT | RPT temperature | Mesh list | Para_Set | Model option | Current solvent concentration in the reservoir [mol.m-3] | Current electrolyte concentration in the reservoir [mol.m-3] | Ratio of Li-ion concentration change in electrolyte consider solvent consumption | EC initial concentration in electrolyte [mol.m-3] | Typical EC concentration in electrolyte [mol.m-3] | Negative electrode number of cracks per unit area [m-2] | Initial inner SEI thickness [m] | Initial outer SEI thickness [m] | Negative electrode porosity | Positive electrode LAM constant proportional term [s-1] | SEI growth activation energy [J.mol-1] | Negative cracking growth activation energy [J.mol-1] | Contact resistance [Ohm] | Total heat transfer coefficient [W.m-2.K-1] | Ratio of lithium moles to SEI moles | exp_AGE_text | exp_RPT_text | SOH [%] | LLI [%] | LLI to LiP [%] | LLI to SEI [%] | LLI to sei-on-cracks [%] | LLI due to LAM [%] | LAM_to_Crack_NE [%] | LAM_to_Crack_PE [%] | LAM_to_Dry [%] | Error
317 | Fail | 4.32 | 1.0 | On | 317 | 5.183183183183183e-21 | 3.6746746746746753e-06 | 1.6981981981981984e-10 | 9.189189189189189e-09 | 1.1096096096096095e-20 | 8.2012012012012e-05 | 1170 | 78 | 26 | 40.0 | 1.0 | 1 | 25 | [5,5,5,60,20] | OKane2022 | {'thermal': 'lumped', 'SEI': 'solvent-diffusion limited', 'SEI on cracks': 'true', 'SEI film resistance': 'distributed', 'SEI porosity change': 'true', 'particle mechanics': ('swelling and cracking', 'swelling only'), 'loss of active material': ('stress-driven', 'none'), 'lithium plating': 'partially reversible'} | 4541.0 | 1000 | 1.0 | 4541.0 | 4541.0 | 3180000000000000.0 | 1.23625e-08 | 1.23625e-08 | 0.222393 | 1e-16 | 10000.0 | 0.0 | 0.01 | 20 | 2.0 | [('Discharge at 1C until 2.5V', 'Charge at 0.3C until 4.2V', 'Hold at 4.2 V until C/100')] | [('Rest for 1 minutes', 'Rest for 1 hours', 'Discharge at 0.1C until 2.5 V', 'Rest for 3 hours (20 minute period)', 'Charge at 0.1C until 4.2 V', 'Hold at 4.2V until C/100', 'Rest for 1 hours')] | 73.44647975354336 | 23.044809507359354 | 0.6420513676512379 | 2.67876116998338 | 5.385079962280538 | 14.338917007444195 | 0.010934823896008083 | 3.552713678800501e-15 | 14.267932066703821 | Empty | Empty
318 | Pass | 0.95 | 1.0 | On | 318 | 1.9179179179179177e-21 | 1.08008008008008e-06 | 1.56006006006006e-10 | 1.0306306306306306e-08 | 1.902402402402402e-20 | 7.42042042042042e-05 | 1170 | 78 | 26 | 40.0 | 1.0 | 1 | 25 | [5,5,5,60,20] | OKane2022 | {'thermal': 'lumped', 'SEI': 'solvent-diffusion limited', 'SEI on cracks': 'true', 'SEI film resistance': 'distributed', 'SEI porosity change': 'true', 'particle mechanics': ('swelling and cracking', 'swelling only'), 'loss of active material': ('stress-driven', 'none'), 'lithium plating': 'partially reversible'} | 4541.0 | 1000 | 1.0 | 4541.0 | 4541.0 | 3180000000000000.0 | 1.23625e-08 | 1.23625e-08 | 0.222393 | 1e-16 | 10000.0 | 0.0 | 0.01 | 20 | 2.0 | [('Discharge at 1C until 2.5V', 'Charge at 0.3C until 4.2V', 'Hold at 4.2 V until C/100')] | [('Rest for 1 minutes', 'Rest for 1 hours', 'Discharge at 0.1C until 2.5 V', 'Rest for 3 hours (20 minute period)', 'Charge at 0.1C until 4.2 V', 'Hold at 4.2V until C/100', 'Rest for 1 hours')] | 79.71149495710715 | 17.827967097909802 | 0.2841675974637833 | 1.915372029387756 | 4.07098045307412 | 11.557447017984142 | 0.013047031548655497 | -7.105427357601002e-15 | 11.519978634456436 | Empty | Empty
319 | Pass | 1.31 | 1.0 | On | 319 | 3.403403403403403e-21 | 1.7927927927927929e-06 | 1.6246246246246248e-10 | 1.6090090090090093e-08 | 1.6336336336336334e-20 | 8.321321321321322e-05 | 1170 | 78 | 26 | 40.0 | 1.0 | 1 | 25 | [5,5,5,60,20] | OKane2022 | {'thermal': 'lumped', 'SEI': 'solvent-diffusion limited', 'SEI on cracks': 'true', 'SEI film resistance': 'distributed', 'SEI porosity change': 'true', 'particle mechanics': ('swelling and cracking', 'swelling only'), 'loss of active material': ('stress-driven', 'none'), 'lithium plating': 'partially reversible'} | 4541.0 | 1000 | 1.0 | 4541.0 | 4541.0 | 3180000000000000.0 | 1.23625e-08 | 1.23625e-08 | 0.222393 | 1e-16 | 10000.0 | 0.0 | 0.01 | 20 | 2.0 | [('Discharge at 1C until 2.5V', 'Charge at 0.3C until 4.2V', 'Hold at 4.2 V until C/100')] | [('Rest for 1 minutes', 'Rest for 1 hours', 'Discharge at 0.1C until 2.5 V', 'Rest for 3 hours (20 minute period)', 'Charge at 0.1C until 4.2 V', 'Hold at 4.2V until C/100', 'Rest for 1 hours')] | 77.43390179958638 | 19.578727437541787 | 0.3737319908861457 | 2.343951706052791 | 4.794806898913476 | 12.066236841689374 | 0.01975951651899166 | 1.0658141036401503e-14 | 12.01454692154168 | Empty | Empty
320 | Pass | 1.45 | 1.0 | On | 320 | 3.018018018018018e-21 | 2.3213213213213214e-06 | 1.0825825825825826e-10 | 1.9369369369369368e-08 | 1.7717717717717715e-20 | 9.204204204204205e-05 | 1170 | 78 | 26 | 40.0 | 1.0 | 1 | 25 | [5,5,5,60,20] | OKane2022 | {'thermal': 'lumped', 'SEI': 'solvent-diffusion limited', 'SEI on cracks': 'true', 'SEI film resistance': 'distributed', 'SEI porosity change': 'true', 'particle mechanics': ('swelling and cracking', 'swelling only'), 'loss of active material': ('stress-driven', 'none'), 'lithium plating': 'partially reversible'} | 4541.0 | 1000 | 1.0 | 4541.0 | 4541.0 | 3180000000000000.0 | 1.23625e-08 | 1.23625e-08 | 0.222393 | 1e-16 | 10000.0 | 0.0 | 0.01 | 20 | 2.0 | [('Discharge at 1C until 2.5V', 'Charge at 0.3C until 4.2V', 'Hold at 4.2 V until C/100')] | [('Rest for 1 minutes', 'Rest for 1 hours', 'Discharge at 0.1C until 2.5 V', 'Rest for 3 hours (20 minute period)', 'Charge at 0.1C until 4.2 V', 'Hold at 4.2V until C/100', 'Rest for 1 hours')] | 80.63608743032607 | 16.47391151957398 | 0.4183311455444452 | 2.239086832409528 | 4.584186855064687 | 9.232306686555319 | 0.02445306884871279 | -5.329070518200751e-15 | 9.192697222093798 | Empty | Empty