## Output
Scan No | Y or N | Error % | Punish | Dry out | Scan No | Outer SEI solvent diffusivity [m2.s-1] | Dead lithium decay constant [s-1] | Lithium plating kinetic rate constant [m.s-1] | Negative electrode LAM constant proportional term [s-1] | Negative electrode cracking rate | Outer SEI partial molar volume [m3.mol-1] | Total ageing cycles | Ageing cycles between RPT | Update cycles for ageing | Ageing temperature | Initial electrolyte excessive amount ratio | Cycles within RPT | RPT temperature | Mesh list | Para_Set | Model option | Current solvent concentration in the reservoir [mol.m-3] | Current electrolyte concentration in the reservoir [mol.m-3] | Ratio of Li-ion concentration change in electrolyte consider solvent consumption | EC initial concentration in electrolyte [mol.m-3] | Typical EC concentration in electrolyte [mol.m-3] | Negative electrode number of cracks per unit area [m-2] | Initial inner SEI thickness [m] | Initial outer SEI thickness [m] | Negative electrode porosity | Positive electrode LAM constant proportional term [s-1] | SEI growth activation energy [J.mol-1] | Negative cracking growth activation energy [J.mol-1] | Contact resistance [Ohm] | Total heat transfer coefficient [W.m-2.K-1] | Ratio of lithium moles to SEI moles | exp_AGE_text | exp_RPT_text | SOH [%] | LLI [%] | LLI to LiP [%] | LLI to SEI [%] | LLI to sei-on-cracks [%] | LLI due to LAM [%] | LAM_to_Crack_NE [%] | LAM_to_Crack_PE [%] | LAM_to_Dry [%] | Error
329 | Fail | 5.84 | 1.0 | On | 329 | 6.2972972972972965e-21 | 3.19019019019019e-06 | 1.6741741741741742e-10 | 9.243243243243242e-09 | 1.975975975975976e-20 | 8.162162162162162e-05 | 1170 | 78 | 26 | 40.0 | 1.0 | 1 | 25 | [5,5,5,60,20] | OKane2022 | {'thermal': 'lumped', 'SEI': 'solvent-diffusion limited', 'SEI on cracks': 'true', 'SEI film resistance': 'distributed', 'SEI porosity change': 'true', 'particle mechanics': ('swelling and cracking', 'swelling only'), 'loss of active material': ('stress-driven', 'none'), 'lithium plating': 'partially reversible'} | 4541.0 | 1000 | 1.0 | 4541.0 | 4541.0 | 3180000000000000.0 | 1.23625e-08 | 1.23625e-08 | 0.222393 | 1e-16 | 10000.0 | 0.0 | 0.01 | 20 | 2.0 | [('Discharge at 1C until 2.5V', 'Charge at 0.3C until 4.2V', 'Hold at 4.2 V until C/100')] | [('Rest for 1 minutes', 'Rest for 1 hours', 'Discharge at 0.1C until 2.5 V', 'Rest for 3 hours (20 minute period)', 'Charge at 0.1C until 4.2 V', 'Hold at 4.2V until C/100', 'Rest for 1 hours')] | 71.74912849830253 | 24.595130839040724 | 0.5085185962027435 | 2.819358903733467 | 5.637778047467925 | 15.629475291636588 | 0.01084527062856111 | 2.4868995751603507e-14 | 15.544270253885713 | Empty | Empty
330 | Fail | 9.44 | 1.02 | On | 330 | 7.95095095095095e-21 | 4.331331331331332e-06 | 2e-10 | 5.243243243243243e-09 | 1.441441441441441e-20 | 8.294294294294295e-05 | 1170 | 78 | 26 | 40.0 | 1.0 | 1 | 25 | [5,5,5,60,20] | OKane2022 | {'thermal': 'lumped', 'SEI': 'solvent-diffusion limited', 'SEI on cracks': 'true', 'SEI film resistance': 'distributed', 'SEI porosity change': 'true', 'particle mechanics': ('swelling and cracking', 'swelling only'), 'loss of active material': ('stress-driven', 'none'), 'lithium plating': 'partially reversible'} | 4541.0 | 1000 | 1.0 | 4541.0 | 4541.0 | 3180000000000000.0 | 1.23625e-08 | 1.23625e-08 | 0.222393 | 1e-16 | 10000.0 | 0.0 | 0.01 | 20 | 2.0 | [('Discharge at 1C until 2.5V', 'Charge at 0.3C until 4.2V', 'Hold at 4.2 V until C/100')] | [('Rest for 1 minutes', 'Rest for 1 hours', 'Discharge at 0.1C until 2.5 V', 'Rest for 3 hours (20 minute period)', 'Charge at 0.1C until 4.2 V', 'Hold at 4.2V until C/100', 'Rest for 1 hours')] | 70.72400605384566 | 25.4245565705401 | 0.6504020282673507 | 2.939497933641471 | 5.83150721441556 | 16.00314939421572 | 0.005708209013807419 | 8.881784197001252e-15 | 15.907076541030676 | Experiment error or infeasible | Empty | Simulation error: Error in Function::call for 'F' [IdasInterface] at .../casadi/core/function.cpp:1401: Error in Function::call for 'F' [IdasInterface] at .../casadi/core/function.cpp:330: .../casadi/interfaces/sundials/idas_interface.cpp:596: IDASolve returned "IDA_CONV_FAIL". Consult IDAS documentation. Simulation error: Error in Function::call for 'F' [IdasInterface] at .../casadi/core/function.cpp:1401: Error in Function::call for 'F' [IdasInterface] at .../casadi/core/function.cpp:330: .../casadi/interfaces/sundials/idas_interface.cpp:596: IDASolve returned "IDA_CONV_FAIL". Consult IDAS documentation. Simulation error: Error in Function::call for 'F' [IdasInterface] at .../casadi/core/function.cpp:1401: Error in Function::call for 'F' [IdasInterface] at .../casadi/core/function.cpp:330: .../casadi/interfaces/sundials/idas_interface.cpp:596: IDASolve returned "IDA_CONV_FAIL". Consult IDAS documentation.
331 | Pass | 2.26 | 1.0 | On | 331 | 4.6786786786786776e-21 | 2.6696696696696698e-06 | 9.444444444444443e-11 | 5.495495495495495e-09 | 1.144144144144144e-20 | 8.741741741741742e-05 | 1170 | 78 | 26 | 40.0 | 1.0 | 1 | 25 | [5,5,5,60,20] | OKane2022 | {'thermal': 'lumped', 'SEI': 'solvent-diffusion limited', 'SEI on cracks': 'true', 'SEI film resistance': 'distributed', 'SEI porosity change': 'true', 'particle mechanics': ('swelling and cracking', 'swelling only'), 'loss of active material': ('stress-driven', 'none'), 'lithium plating': 'partially reversible'} | 4541.0 | 1000 | 1.0 | 4541.0 | 4541.0 | 3180000000000000.0 | 1.23625e-08 | 1.23625e-08 | 0.222393 | 1e-16 | 10000.0 | 0.0 | 0.01 | 20 | 2.0 | [('Discharge at 1C until 2.5V', 'Charge at 0.3C until 4.2V', 'Hold at 4.2 V until C/100')] | [('Rest for 1 minutes', 'Rest for 1 hours', 'Discharge at 0.1C until 2.5 V', 'Rest for 3 hours (20 minute period)', 'Charge at 0.1C until 4.2 V', 'Hold at 4.2V until C/100', 'Rest for 1 hours')] | 76.00890327898063 | 20.671021985286487 | 0.365157185583017 | 2.6002392682275692 | 5.234144807755891 | 12.471480723720012 | 0.006675730949282865 | 1.4210854715202004e-14 | 12.41578362419969 | Empty | Empty
332 | Pass | 0.92 | 1.0 | On | 332 | 4.342342342342342e-21 | 1.3883883883883885e-06 | 1.8183183183183183e-10 | 3.8018018018018024e-09 | 1.6921921921921922e-20 | 9.681681681681682e-05 | 1170 | 78 | 26 | 40.0 | 1.0 | 1 | 25 | [5,5,5,60,20] | OKane2022 | {'thermal': 'lumped', 'SEI': 'solvent-diffusion limited', 'SEI on cracks': 'true', 'SEI film resistance': 'distributed', 'SEI porosity change': 'true', 'particle mechanics': ('swelling and cracking', 'swelling only'), 'loss of active material': ('stress-driven', 'none'), 'lithium plating': 'partially reversible'} | 4541.0 | 1000 | 1.0 | 4541.0 | 4541.0 | 3180000000000000.0 | 1.23625e-08 | 1.23625e-08 | 0.222393 | 1e-16 | 10000.0 | 0.0 | 0.01 | 20 | 2.0 | [('Discharge at 1C until 2.5V', 'Charge at 0.3C until 4.2V', 'Hold at 4.2 V until C/100')] | [('Rest for 1 minutes', 'Rest for 1 hours', 'Discharge at 0.1C until 2.5 V', 'Rest for 3 hours (20 minute period)', 'Charge at 0.1C until 4.2 V', 'Hold at 4.2V until C/100', 'Rest for 1 hours')] | 79.36705337367894 | 17.452019156295528 | 0.27088190839523135 | 2.4937082261357135 | 5.023065808611488 | 9.664363213153095 | 0.004529260076907349 | 1.7763568394002505e-14 | 9.625023126358172 | Experiment error or infeasible | Empty | Simulation error: Error in Function::call for 'F' [IdasInterface] at .../casadi/core/function.cpp:1401: Error in Function::call for 'F' [IdasInterface] at .../casadi/core/function.cpp:330: .../casadi/interfaces/sundials/idas_interface.cpp:596: IDASolve returned "IDA_CONV_FAIL". Consult IDAS documentation. Simulation error: Error in Function::call for 'F' [IdasInterface] at .../casadi/core/function.cpp:1401: Error in Function::call for 'F' [IdasInterface] at .../casadi/core/function.cpp:330: .../casadi/interfaces/sundials/idas_interface.cpp:596: IDASolve returned "IDA_CONV_FAIL". Consult IDAS documentation. Simulation error: Error in Function::call for 'F' [IdasInterface] at .../casadi/core/function.cpp:1401: Error in Function::call for 'F' [IdasInterface] at .../casadi/core/function.cpp:330: .../casadi/interfaces/sundials/idas_interface.cpp:596: IDASolve returned "IDA_CONV_FAIL". Consult IDAS documentation.