## Output
Scan No | Y or N | Error % | Punish | Dry out | Scan No | Outer SEI solvent diffusivity [m2.s-1] | Dead lithium decay constant [s-1] | Lithium plating kinetic rate constant [m.s-1] | Negative electrode LAM constant proportional term [s-1] | Negative electrode cracking rate | Outer SEI partial molar volume [m3.mol-1] | Total ageing cycles | Ageing cycles between RPT | Update cycles for ageing | Ageing temperature | Initial electrolyte excessive amount ratio | Cycles within RPT | RPT temperature | Mesh list | Para_Set | Model option | Current solvent concentration in the reservoir [mol.m-3] | Current electrolyte concentration in the reservoir [mol.m-3] | Ratio of Li-ion concentration change in electrolyte consider solvent consumption | EC initial concentration in electrolyte [mol.m-3] | Typical EC concentration in electrolyte [mol.m-3] | Negative electrode number of cracks per unit area [m-2] | Initial inner SEI thickness [m] | Initial outer SEI thickness [m] | Negative electrode porosity | Positive electrode LAM constant proportional term [s-1] | SEI growth activation energy [J.mol-1] | Negative cracking growth activation energy [J.mol-1] | Contact resistance [Ohm] | Total heat transfer coefficient [W.m-2.K-1] | Ratio of lithium moles to SEI moles | exp_AGE_text | exp_RPT_text | SOH [%] | LLI [%] | LLI to LiP [%] | LLI to SEI [%] | LLI to sei-on-cracks [%] | LLI due to LAM [%] | LAM_to_Crack_NE [%] | LAM_to_Crack_PE [%] | LAM_to_Dry [%] | Error
337 | Fail | 9.83 | 1.0 | On | 337 | 7.845845845845846e-21 | 4.587587587587588e-06 | 1.5630630630630627e-10 | 1.7819819819819822e-08 | 1.0255255255255256e-20 | 7.372372372372372e-05 | 1170 | 78 | 26 | 40.0 | 1.0 | 1 | 25 | [5,5,5,60,20] | OKane2022 | {'thermal': 'lumped', 'SEI': 'solvent-diffusion limited', 'SEI on cracks': 'true', 'SEI film resistance': 'distributed', 'SEI porosity change': 'true', 'particle mechanics': ('swelling and cracking', 'swelling only'), 'loss of active material': ('stress-driven', 'none'), 'lithium plating': 'partially reversible'} | 4541.0 | 1000 | 1.0 | 4541.0 | 4541.0 | 3180000000000000.0 | 1.23625e-08 | 1.23625e-08 | 0.222393 | 1e-16 | 10000.0 | 0.0 | 0.01 | 20 | 2.0 | [('Discharge at 1C until 2.5V', 'Charge at 0.3C until 4.2V', 'Hold at 4.2 V until C/100')] | [('Rest for 1 minutes', 'Rest for 1 hours', 'Discharge at 0.1C until 2.5 V', 'Rest for 3 hours (20 minute period)', 'Charge at 0.1C until 4.2 V', 'Hold at 4.2V until C/100', 'Rest for 1 hours')] | 67.36046951681743 | 28.80530902005556 | 0.6251988381428047 | 2.9470264132379147 | 5.857660845054705 | 19.375422923620135 | 0.020105322985919827 | 1.0658141036401503e-14 | 19.248537155993972 | Empty | Empty
338 | Pass | 1.46 | 1.0 | On | 338 | 4.83983983983984e-21 | 3.4064064064064063e-06 | 1.0645645645645646e-10 | 1.3513513513513512e-08 | 1.0555555555555556e-20 | 9.321321321321322e-05 | 1170 | 78 | 26 | 40.0 | 1.0 | 1 | 25 | [5,5,5,60,20] | OKane2022 | {'thermal': 'lumped', 'SEI': 'solvent-diffusion limited', 'SEI on cracks': 'true', 'SEI film resistance': 'distributed', 'SEI porosity change': 'true', 'particle mechanics': ('swelling and cracking', 'swelling only'), 'loss of active material': ('stress-driven', 'none'), 'lithium plating': 'partially reversible'} | 4541.0 | 1000 | 1.0 | 4541.0 | 4541.0 | 3180000000000000.0 | 1.23625e-08 | 1.23625e-08 | 0.222393 | 1e-16 | 10000.0 | 0.0 | 0.01 | 20 | 2.0 | [('Discharge at 1C until 2.5V', 'Charge at 0.3C until 4.2V', 'Hold at 4.2 V until C/100')] | [('Rest for 1 minutes', 'Rest for 1 hours', 'Discharge at 0.1C until 2.5 V', 'Rest for 3 hours (20 minute period)', 'Charge at 0.1C until 4.2 V', 'Hold at 4.2V until C/100', 'Rest for 1 hours')] | 77.31511594506428 | 19.2464524933636 | 0.49639156134405843 | 2.635144720038073 | 5.285907864203913 | 10.829008347777553 | 0.01663471683651707 | 1.2434497875801753e-14 | 10.776725379485384 | Empty | Empty
339 | Fail | 4.9 | 1.0 | On | 339 | 7.222222222222221e-21 | 3.7147147147147145e-06 | 1.4324324324324324e-10 | 1.9009009009009007e-08 | 1.1411411411411411e-20 | 8.930930930930931e-05 | 1170 | 78 | 26 | 40.0 | 1.0 | 1 | 25 | [5,5,5,60,20] | OKane2022 | {'thermal': 'lumped', 'SEI': 'solvent-diffusion limited', 'SEI on cracks': 'true', 'SEI film resistance': 'distributed', 'SEI porosity change': 'true', 'particle mechanics': ('swelling and cracking', 'swelling only'), 'loss of active material': ('stress-driven', 'none'), 'lithium plating': 'partially reversible'} | 4541.0 | 1000 | 1.0 | 4541.0 | 4541.0 | 3180000000000000.0 | 1.23625e-08 | 1.23625e-08 | 0.222393 | 1e-16 | 10000.0 | 0.0 | 0.01 | 20 | 2.0 | [('Discharge at 1C until 2.5V', 'Charge at 0.3C until 4.2V', 'Hold at 4.2 V until C/100')] | [('Rest for 1 minutes', 'Rest for 1 hours', 'Discharge at 0.1C until 2.5 V', 'Rest for 3 hours (20 minute period)', 'Charge at 0.1C until 4.2 V', 'Hold at 4.2V until C/100', 'Rest for 1 hours')] | 73.0278916898545 | 23.115048800322636 | 0.5325652527173892 | 2.941386478608385 | 5.834315102294134 | 13.806781966702726 | 0.0226598102790323 | -3.552713678800501e-15 | 13.723532964822297 | Empty | Empty
340 | Pass | 2.73 | 1.0 | On | 340 | 6.787787787787787e-21 | 4.787787787787788e-06 | 1.1606606606606607e-10 | 1.6918918918918917e-08 | 1.4504504504504502e-20 | 9.657657657657658e-05 | 1170 | 78 | 26 | 40.0 | 1.0 | 1 | 25 | [5,5,5,60,20] | OKane2022 | {'thermal': 'lumped', 'SEI': 'solvent-diffusion limited', 'SEI on cracks': 'true', 'SEI film resistance': 'distributed', 'SEI porosity change': 'true', 'particle mechanics': ('swelling and cracking', 'swelling only'), 'loss of active material': ('stress-driven', 'none'), 'lithium plating': 'partially reversible'} | 4541.0 | 1000 | 1.0 | 4541.0 | 4541.0 | 3180000000000000.0 | 1.23625e-08 | 1.23625e-08 | 0.222393 | 1e-16 | 10000.0 | 0.0 | 0.01 | 20 | 2.0 | [('Discharge at 1C until 2.5V', 'Charge at 0.3C until 4.2V', 'Hold at 4.2 V until C/100')] | [('Rest for 1 minutes', 'Rest for 1 hours', 'Discharge at 0.1C until 2.5 V', 'Rest for 3 hours (20 minute period)', 'Charge at 0.1C until 4.2 V', 'Hold at 4.2V until C/100', 'Rest for 1 hours')] | 75.59409358380832 | 20.494737490505376 | 0.6497206718381854 | 2.925309367530579 | 5.805122889138616 | 11.114584561997997 | 0.020679506866613906 | -3.552713678800501e-15 | 11.050440566967893 | Empty | Empty