## Output
Scan No | Y or N | Error % | Punish | Dry out | Scan No | Outer SEI solvent diffusivity [m2.s-1] | Dead lithium decay constant [s-1] | Lithium plating kinetic rate constant [m.s-1] | Negative electrode LAM constant proportional term [s-1] | Negative electrode cracking rate | Outer SEI partial molar volume [m3.mol-1] | Total ageing cycles | Ageing cycles between RPT | Update cycles for ageing | Ageing temperature | Initial electrolyte excessive amount ratio | Cycles within RPT | RPT temperature | Mesh list | Para_Set | Model option | Current solvent concentration in the reservoir [mol.m-3] | Current electrolyte concentration in the reservoir [mol.m-3] | Ratio of Li-ion concentration change in electrolyte consider solvent consumption | EC initial concentration in electrolyte [mol.m-3] | Typical EC concentration in electrolyte [mol.m-3] | Negative electrode number of cracks per unit area [m-2] | Initial inner SEI thickness [m] | Initial outer SEI thickness [m] | Negative electrode porosity | Positive electrode LAM constant proportional term [s-1] | SEI growth activation energy [J.mol-1] | Negative cracking growth activation energy [J.mol-1] | Contact resistance [Ohm] | Total heat transfer coefficient [W.m-2.K-1] | Ratio of lithium moles to SEI moles | exp_AGE_text | exp_RPT_text | SOH [%] | LLI [%] | LLI to LiP [%] | LLI to SEI [%] | LLI to sei-on-cracks [%] | LLI due to LAM [%] | LAM_to_Crack_NE [%] | LAM_to_Crack_PE [%] | LAM_to_Dry [%] | Error
33 | Pass | 1.22 | 1.0 | On | 33 | 2.3453453453453448e-21 | 3.898898898898899e-06 | 1.417417417417417e-10 | 3.549549549549549e-09 | 6.936936936936937e-21 | 7.267267267267266e-05 | 1170 | 78 | 26 | 40.0 | 1.0 | 1 | 25 | [5,5,5,60,20] | OKane2022 | {'thermal': 'lumped', 'SEI': 'solvent-diffusion limited', 'SEI on cracks': 'true', 'SEI film resistance': 'distributed', 'SEI porosity change': 'true', 'particle mechanics': ('swelling and cracking', 'swelling only'), 'loss of active material': ('stress-driven', 'none'), 'lithium plating': 'partially reversible'} | 4541.0 | 1000 | 1.0 | 4541.0 | 4541.0 | 3180000000000000.0 | 1.23625e-08 | 1.23625e-08 | 0.222393 | 1e-16 | 10000.0 | 0.0 | 0.01 | 20 | 2.0 | [('Discharge at 1C until 2.5V', 'Charge at 0.3C until 4.2V', 'Hold at 4.2 V until C/100')] | [('Rest for 1 minutes', 'Rest for 1 hours', 'Discharge at 0.1C until 2.5 V', 'Rest for 3 hours (20 minute period)', 'Charge at 0.1C until 4.2 V', 'Hold at 4.2V until C/100', 'Rest for 1 hours')] | 77.33104372767188 | 19.821011548276356 | 0.8857525007614178 | 2.0802998344908055 | 4.364955434046546 | 12.490003778977588 | 0.004404129792586531 | -1.4210854715202004e-14 | 12.448279167612966 | Empty | Empty
34 | Fail | 12.19 | 5.79 | On | 34 | 2.5205205205205202e-21 | 4.407407407407407e-06 | 1.8708708708708708e-10 | 1.1765765765765765e-08 | 1.9864864864864863e-20 | 8.453453453453453e-05 | 1170 | 78 | 26 | 40.0 | 1.0 | 1 | 25 | [5,5,5,60,20] | OKane2022 | {'thermal': 'lumped', 'SEI': 'solvent-diffusion limited', 'SEI on cracks': 'true', 'SEI film resistance': 'distributed', 'SEI porosity change': 'true', 'particle mechanics': ('swelling and cracking', 'swelling only'), 'loss of active material': ('stress-driven', 'none'), 'lithium plating': 'partially reversible'} | 4541.0 | 1000 | 1.0 | 4541.0 | 4541.0 | 3180000000000000.0 | 1.23625e-08 | 1.23625e-08 | 0.222393 | 1e-16 | 10000.0 | 0.0 | 0.01 | 20 | 2.0 | [('Discharge at 1C until 2.5V', 'Charge at 0.3C until 4.2V', 'Hold at 4.2 V until C/100')] | [('Rest for 1 minutes', 'Rest for 1 hours', 'Discharge at 0.1C until 2.5 V', 'Rest for 3 hours (20 minute period)', 'Charge at 0.1C until 4.2 V', 'Hold at 4.2V until C/100', 'Rest for 1 hours')] | 91.68850600833234 | 7.045097848600712 | 0.3119175552664878 | 0.7993261988705936 | 1.8472030103804493 | 4.086651084083181 | 0.0022091612313861475 | 5.329070518200751e-15 | 4.073104813938528 | Experiment error or infeasible | Empty | Simulation error: Error in Function::call for 'F' [IdasInterface] at .../casadi/core/function.cpp:1401: Error in Function::call for 'F' [IdasInterface] at .../casadi/core/function.cpp:330: .../casadi/interfaces/sundials/idas_interface.cpp:596: IDASolve returned "IDA_CONV_FAIL". Consult IDAS documentation. Simulation error: Error in Function::call for 'F' [IdasInterface] at .../casadi/core/function.cpp:1401: Error in Function::call for 'F' [IdasInterface] at .../casadi/core/function.cpp:330: .../casadi/interfaces/sundials/idas_interface.cpp:596: IDASolve returned "IDA_CONV_FAIL". Consult IDAS documentation. Simulation error: Error in Function::call for 'F' [IdasInterface] at .../casadi/core/function.cpp:1401: Error in Function::call for 'F' [IdasInterface] at .../casadi/core/function.cpp:330: .../casadi/interfaces/sundials/idas_interface.cpp:596: IDASolve returned "IDA_CONV_FAIL". Consult IDAS documentation.
35 | Fail | 5.64 | 1.0 | On | 35 | 5.078078078078078e-21 | 2.2852852852852856e-06 | 9.804804804804804e-11 | 1.0720720720720721e-08 | 6.4864864864864856e-21 | 7.561561561561561e-05 | 1170 | 78 | 26 | 40.0 | 1.0 | 1 | 25 | [5,5,5,60,20] | OKane2022 | {'thermal': 'lumped', 'SEI': 'solvent-diffusion limited', 'SEI on cracks': 'true', 'SEI film resistance': 'distributed', 'SEI porosity change': 'true', 'particle mechanics': ('swelling and cracking', 'swelling only'), 'loss of active material': ('stress-driven', 'none'), 'lithium plating': 'partially reversible'} | 4541.0 | 1000 | 1.0 | 4541.0 | 4541.0 | 3180000000000000.0 | 1.23625e-08 | 1.23625e-08 | 0.222393 | 1e-16 | 10000.0 | 0.0 | 0.01 | 20 | 2.0 | [('Discharge at 1C until 2.5V', 'Charge at 0.3C until 4.2V', 'Hold at 4.2 V until C/100')] | [('Rest for 1 minutes', 'Rest for 1 hours', 'Discharge at 0.1C until 2.5 V', 'Rest for 3 hours (20 minute period)', 'Charge at 0.1C until 4.2 V', 'Hold at 4.2V until C/100', 'Rest for 1 hours')] | 71.87092402397282 | 24.802539995553165 | 0.3015590056924151 | 2.652898458866926 | 5.347461262617427 | 16.5006212683764 | 0.01253880161657861 | 1.0658141036401503e-14 | 16.41741287296128 | Empty | Empty
36 | Fail | 5.26 | 1.0 | On | 36 | 5.9749749749749736e-21 | 1.6886886886886889e-06 | 1.3933933933933934e-10 | 1.8378378378378378e-08 | 1.831831831831832e-20 | 8.198198198198198e-05 | 1170 | 78 | 26 | 40.0 | 1.0 | 1 | 25 | [5,5,5,60,20] | OKane2022 | {'thermal': 'lumped', 'SEI': 'solvent-diffusion limited', 'SEI on cracks': 'true', 'SEI film resistance': 'distributed', 'SEI porosity change': 'true', 'particle mechanics': ('swelling and cracking', 'swelling only'), 'loss of active material': ('stress-driven', 'none'), 'lithium plating': 'partially reversible'} | 4541.0 | 1000 | 1.0 | 4541.0 | 4541.0 | 3180000000000000.0 | 1.23625e-08 | 1.23625e-08 | 0.222393 | 1e-16 | 10000.0 | 0.0 | 0.01 | 20 | 2.0 | [('Discharge at 1C until 2.5V', 'Charge at 0.3C until 4.2V', 'Hold at 4.2 V until C/100')] | [('Rest for 1 minutes', 'Rest for 1 hours', 'Discharge at 0.1C until 2.5 V', 'Rest for 3 hours (20 minute period)', 'Charge at 0.1C until 4.2 V', 'Hold at 4.2V until C/100', 'Rest for 1 hours')] | 72.45210730502878 | 24.042454606347608 | 0.2539944283430777 | 2.776308305561756 | 5.558762360725867 | 15.453389511716908 | 0.021648969956395092 | 1.7763568394002505e-14 | 15.367567860171121 | Empty | Empty