## Output
Scan No | Y or N | Error % | Punish | Dry out | Scan No | Outer SEI solvent diffusivity [m2.s-1] | Dead lithium decay constant [s-1] | Lithium plating kinetic rate constant [m.s-1] | Negative electrode LAM constant proportional term [s-1] | Negative electrode cracking rate | Outer SEI partial molar volume [m3.mol-1] | Total ageing cycles | Ageing cycles between RPT | Update cycles for ageing | Ageing temperature | Initial electrolyte excessive amount ratio | Cycles within RPT | RPT temperature | Mesh list | Para_Set | Model option | Current solvent concentration in the reservoir [mol.m-3] | Current electrolyte concentration in the reservoir [mol.m-3] | Ratio of Li-ion concentration change in electrolyte consider solvent consumption | EC initial concentration in electrolyte [mol.m-3] | Typical EC concentration in electrolyte [mol.m-3] | Negative electrode number of cracks per unit area [m-2] | Initial inner SEI thickness [m] | Initial outer SEI thickness [m] | Negative electrode porosity | Positive electrode LAM constant proportional term [s-1] | SEI growth activation energy [J.mol-1] | Negative cracking growth activation energy [J.mol-1] | Contact resistance [Ohm] | Total heat transfer coefficient [W.m-2.K-1] | Ratio of lithium moles to SEI moles | exp_AGE_text | exp_RPT_text | SOH [%] | LLI [%] | LLI to LiP [%] | LLI to SEI [%] | LLI to sei-on-cracks [%] | LLI due to LAM [%] | LAM_to_Crack_NE [%] | LAM_to_Crack_PE [%] | LAM_to_Dry [%] | Error
341 | Fail | 5.25 | 1.0 | On | 341 | 7.929929929929929e-21 | 2.921921921921922e-06 | 1.0705705705705706e-10 | 1.926126126126126e-08 | 6.801801801801801e-21 | 9.033033033033032e-05 | 1170 | 78 | 26 | 40.0 | 1.0 | 1 | 25 | [5,5,5,60,20] | OKane2022 | {'thermal': 'lumped', 'SEI': 'solvent-diffusion limited', 'SEI on cracks': 'true', 'SEI film resistance': 'distributed', 'SEI porosity change': 'true', 'particle mechanics': ('swelling and cracking', 'swelling only'), 'loss of active material': ('stress-driven', 'none'), 'lithium plating': 'partially reversible'} | 4541.0 | 1000 | 1.0 | 4541.0 | 4541.0 | 3180000000000000.0 | 1.23625e-08 | 1.23625e-08 | 0.222393 | 1e-16 | 10000.0 | 0.0 | 0.01 | 20 | 2.0 | [('Discharge at 1C until 2.5V', 'Charge at 0.3C until 4.2V', 'Hold at 4.2 V until C/100')] | [('Rest for 1 minutes', 'Rest for 1 hours', 'Discharge at 0.1C until 2.5 V', 'Rest for 3 hours (20 minute period)', 'Charge at 0.1C until 4.2 V', 'Hold at 4.2V until C/100', 'Rest for 1 hours')] | 72.7153325709403 | 23.399338000123382 | 0.3497461138774055 | 3.0119133749848803 | 5.951457212898082 | 14.086221298363014 | 0.02291164472807239 | 1.0658141036401503e-14 | 13.997902532060337 | Empty | Empty
342 | Pass | 1.25 | 1.0 | On | 342 | 2.4924924924924927e-21 | 1.8648648648648648e-06 | 1.9534534534534532e-10 | 1.67027027027027e-08 | 1.701201201201201e-20 | 8.489489489489489e-05 | 1170 | 78 | 26 | 40.0 | 1.0 | 1 | 25 | [5,5,5,60,20] | OKane2022 | {'thermal': 'lumped', 'SEI': 'solvent-diffusion limited', 'SEI on cracks': 'true', 'SEI film resistance': 'distributed', 'SEI porosity change': 'true', 'particle mechanics': ('swelling and cracking', 'swelling only'), 'loss of active material': ('stress-driven', 'none'), 'lithium plating': 'partially reversible'} | 4541.0 | 1000 | 1.0 | 4541.0 | 4541.0 | 3180000000000000.0 | 1.23625e-08 | 1.23625e-08 | 0.222393 | 1e-16 | 10000.0 | 0.0 | 0.01 | 20 | 2.0 | [('Discharge at 1C until 2.5V', 'Charge at 0.3C until 4.2V', 'Hold at 4.2 V until C/100')] | [('Rest for 1 minutes', 'Rest for 1 hours', 'Discharge at 0.1C until 2.5 V', 'Rest for 3 hours (20 minute period)', 'Charge at 0.1C until 4.2 V', 'Hold at 4.2V until C/100', 'Rest for 1 hours')] | 80.26303464440409 | 17.00593280468873 | 0.4809177297136073 | 2.094498223226092 | 4.346007110708215 | 10.084509741040815 | 0.02109489935093478 | -1.2434497875801753e-14 | 10.045618469148067 | Empty | Empty
343 | Pass | 2.9 | 1.0 | On | 343 | 7.026026026026025e-21 | 1.176176176176176e-06 | 1.4354354354354355e-10 | 7.081081081081081e-09 | 1.1456456456456454e-20 | 9.606606606606608e-05 | 1170 | 78 | 26 | 40.0 | 1.0 | 1 | 25 | [5,5,5,60,20] | OKane2022 | {'thermal': 'lumped', 'SEI': 'solvent-diffusion limited', 'SEI on cracks': 'true', 'SEI film resistance': 'distributed', 'SEI porosity change': 'true', 'particle mechanics': ('swelling and cracking', 'swelling only'), 'loss of active material': ('stress-driven', 'none'), 'lithium plating': 'partially reversible'} | 4541.0 | 1000 | 1.0 | 4541.0 | 4541.0 | 3180000000000000.0 | 1.23625e-08 | 1.23625e-08 | 0.222393 | 1e-16 | 10000.0 | 0.0 | 0.01 | 20 | 2.0 | [('Discharge at 1C until 2.5V', 'Charge at 0.3C until 4.2V', 'Hold at 4.2 V until C/100')] | [('Rest for 1 minutes', 'Rest for 1 hours', 'Discharge at 0.1C until 2.5 V', 'Rest for 3 hours (20 minute period)', 'Charge at 0.1C until 4.2 V', 'Hold at 4.2V until C/100', 'Rest for 1 hours')] | 75.52110178296604 | 20.727265199737943 | 0.1773593057263053 | 2.9365462334588295 | 5.818294431171771 | 11.795065229381034 | 0.008614589722377275 | 0.0 | 11.731634602203812 | Empty | Empty
344 | Fail | 4.77 | 1.0 | On | 344 | 1.3503503503503502e-21 | 3.5745745745745746e-06 | 1.406906906906907e-10 | 1.1477477477477476e-08 | 7.687687687687687e-21 | 9.003003003003003e-05 | 1170 | 78 | 26 | 40.0 | 1.0 | 1 | 25 | [5,5,5,60,20] | OKane2022 | {'thermal': 'lumped', 'SEI': 'solvent-diffusion limited', 'SEI on cracks': 'true', 'SEI film resistance': 'distributed', 'SEI porosity change': 'true', 'particle mechanics': ('swelling and cracking', 'swelling only'), 'loss of active material': ('stress-driven', 'none'), 'lithium plating': 'partially reversible'} | 4541.0 | 1000 | 1.0 | 4541.0 | 4541.0 | 3180000000000000.0 | 1.23625e-08 | 1.23625e-08 | 0.222393 | 1e-16 | 10000.0 | 0.0 | 0.01 | 20 | 2.0 | [('Discharge at 1C until 2.5V', 'Charge at 0.3C until 4.2V', 'Hold at 4.2 V until C/100')] | [('Rest for 1 minutes', 'Rest for 1 hours', 'Discharge at 0.1C until 2.5 V', 'Rest for 3 hours (20 minute period)', 'Charge at 0.1C until 4.2 V', 'Hold at 4.2V until C/100', 'Rest for 1 hours')] | 85.30869564564529 | 12.313465676875534 | 1.016297140169942 | 1.6176524183780758 | 3.462425957180864 | 6.217090161146652 | 0.0153061023410892 | 2.842170943040401e-14 | 6.197912414081813 | Empty | Empty