## Output
Scan No | Y or N | Error % | Punish | Dry out | Scan No | Outer SEI solvent diffusivity [m2.s-1] | Dead lithium decay constant [s-1] | Lithium plating kinetic rate constant [m.s-1] | Negative electrode LAM constant proportional term [s-1] | Negative electrode cracking rate | Outer SEI partial molar volume [m3.mol-1] | Total ageing cycles | Ageing cycles between RPT | Update cycles for ageing | Ageing temperature | Initial electrolyte excessive amount ratio | Cycles within RPT | RPT temperature | Mesh list | Para_Set | Model option | Current solvent concentration in the reservoir [mol.m-3] | Current electrolyte concentration in the reservoir [mol.m-3] | Ratio of Li-ion concentration change in electrolyte consider solvent consumption | EC initial concentration in electrolyte [mol.m-3] | Typical EC concentration in electrolyte [mol.m-3] | Negative electrode number of cracks per unit area [m-2] | Initial inner SEI thickness [m] | Initial outer SEI thickness [m] | Negative electrode porosity | Positive electrode LAM constant proportional term [s-1] | SEI growth activation energy [J.mol-1] | Negative cracking growth activation energy [J.mol-1] | Contact resistance [Ohm] | Total heat transfer coefficient [W.m-2.K-1] | Ratio of lithium moles to SEI moles | exp_AGE_text | exp_RPT_text | SOH [%] | LLI [%] | LLI to LiP [%] | LLI to SEI [%] | LLI to sei-on-cracks [%] | LLI due to LAM [%] | LAM_to_Crack_NE [%] | LAM_to_Crack_PE [%] | LAM_to_Dry [%] | Error
353 | Fail | 4.87 | 1.0 | On | 353 | 6.696696696696696e-21 | 1.2162162162162162e-06 | 1.0945945945945947e-10 | 1.0846846846846845e-08 | 1.2012012012012011e-20 | 8.672672672672673e-05 | 1170 | 78 | 26 | 40.0 | 1.0 | 1 | 25 | [5,5,5,60,20] | OKane2022 | {'thermal': 'lumped', 'SEI': 'solvent-diffusion limited', 'SEI on cracks': 'true', 'SEI film resistance': 'distributed', 'SEI porosity change': 'true', 'particle mechanics': ('swelling and cracking', 'swelling only'), 'loss of active material': ('stress-driven', 'none'), 'lithium plating': 'partially reversible'} | 4541.0 | 1000 | 1.0 | 4541.0 | 4541.0 | 3180000000000000.0 | 1.23625e-08 | 1.23625e-08 | 0.222393 | 1e-16 | 10000.0 | 0.0 | 0.01 | 20 | 2.0 | [('Discharge at 1C until 2.5V', 'Charge at 0.3C until 4.2V', 'Hold at 4.2 V until C/100')] | [('Rest for 1 minutes', 'Rest for 1 hours', 'Discharge at 0.1C until 2.5 V', 'Rest for 3 hours (20 minute period)', 'Charge at 0.1C until 4.2 V', 'Hold at 4.2V until C/100', 'Rest for 1 hours')] | 73.02651615489825 | 23.360779849405723 | 0.15537724399741853 | 2.8712309679335206 | 5.711213692830311 | 14.622957944644474 | 0.012867569139821455 | 1.4210854715202004e-14 | 14.542056289705272 | Empty | Empty
354 | Pass | 2.89 | 1.0 | On | 354 | 2.2962962962962957e-21 | 1.9169169169169167e-06 | 8.348348348348348e-11 | 4.504504504504504e-09 | 1.9819819819819814e-20 | 9.246246246246246e-05 | 1170 | 78 | 26 | 40.0 | 1.0 | 1 | 25 | [5,5,5,60,20] | OKane2022 | {'thermal': 'lumped', 'SEI': 'solvent-diffusion limited', 'SEI on cracks': 'true', 'SEI film resistance': 'distributed', 'SEI porosity change': 'true', 'particle mechanics': ('swelling and cracking', 'swelling only'), 'loss of active material': ('stress-driven', 'none'), 'lithium plating': 'partially reversible'} | 4541.0 | 1000 | 1.0 | 4541.0 | 4541.0 | 3180000000000000.0 | 1.23625e-08 | 1.23625e-08 | 0.222393 | 1e-16 | 10000.0 | 0.0 | 0.01 | 20 | 2.0 | [('Discharge at 1C until 2.5V', 'Charge at 0.3C until 4.2V', 'Hold at 4.2 V until C/100')] | [('Rest for 1 minutes', 'Rest for 1 hours', 'Discharge at 0.1C until 2.5 V', 'Rest for 3 hours (20 minute period)', 'Charge at 0.1C until 4.2 V', 'Hold at 4.2V until C/100', 'Rest for 1 hours')] | 82.72837488645199 | 14.682081594459106 | 0.33419466953410376 | 2.0151298373511493 | 4.180132397577263 | 8.152624689996589 | 0.005805019654363974 | 1.5987211554602254e-14 | 8.127494248631479 | Empty | Empty
355 | Fail | 5.33 | 1.0 | On | 355 | 6.815815815815816e-21 | 4.111111111111112e-06 | 5.0300300300300304e-11 | 1.5495495495495494e-08 | 1.9114114114114117e-20 | 8.57957957957958e-05 | 1170 | 78 | 26 | 40.0 | 1.0 | 1 | 25 | [5,5,5,60,20] | OKane2022 | {'thermal': 'lumped', 'SEI': 'solvent-diffusion limited', 'SEI on cracks': 'true', 'SEI film resistance': 'distributed', 'SEI porosity change': 'true', 'particle mechanics': ('swelling and cracking', 'swelling only'), 'loss of active material': ('stress-driven', 'none'), 'lithium plating': 'partially reversible'} | 4541.0 | 1000 | 1.0 | 4541.0 | 4541.0 | 3180000000000000.0 | 1.23625e-08 | 1.23625e-08 | 0.222393 | 1e-16 | 10000.0 | 0.0 | 0.01 | 20 | 2.0 | [('Discharge at 1C until 2.5V', 'Charge at 0.3C until 4.2V', 'Hold at 4.2 V until C/100')] | [('Rest for 1 minutes', 'Rest for 1 hours', 'Discharge at 0.1C until 2.5 V', 'Rest for 3 hours (20 minute period)', 'Charge at 0.1C until 4.2 V', 'Hold at 4.2V until C/100', 'Rest for 1 hours')] | 72.4476362573352 | 23.864098551185787 | 0.3116863276485186 | 2.8850921109600502 | 5.74470958463576 | 14.922610527941458 | 0.018329002635795177 | 7.105427357601002e-15 | 14.836344368588797 | Empty | Empty
356 | Fail | 8.59 | 1.0 | On | 356 | 7.425425425425425e-21 | 1.108108108108108e-06 | 1.9924924924924923e-10 | 1.4756756756756754e-08 | 1.0945945945945944e-20 | 7.573573573573573e-05 | 1170 | 78 | 26 | 40.0 | 1.0 | 1 | 25 | [5,5,5,60,20] | OKane2022 | {'thermal': 'lumped', 'SEI': 'solvent-diffusion limited', 'SEI on cracks': 'true', 'SEI film resistance': 'distributed', 'SEI porosity change': 'true', 'particle mechanics': ('swelling and cracking', 'swelling only'), 'loss of active material': ('stress-driven', 'none'), 'lithium plating': 'partially reversible'} | 4541.0 | 1000 | 1.0 | 4541.0 | 4541.0 | 3180000000000000.0 | 1.23625e-08 | 1.23625e-08 | 0.222393 | 1e-16 | 10000.0 | 0.0 | 0.01 | 20 | 2.0 | [('Discharge at 1C until 2.5V', 'Charge at 0.3C until 4.2V', 'Hold at 4.2 V until C/100')] | [('Rest for 1 minutes', 'Rest for 1 hours', 'Discharge at 0.1C until 2.5 V', 'Rest for 3 hours (20 minute period)', 'Charge at 0.1C until 4.2 V', 'Hold at 4.2V until C/100', 'Rest for 1 hours')] | 68.7569760594475 | 27.612474988409353 | 0.17575351365403602 | 2.908969546777069 | 5.7872963391060495 | 18.740455588872198 | 0.01679835449219169 | 7.105427357601002e-15 | 18.62454246774871 | Empty | Empty