## Output
Scan No | Y or N | Error % | Punish | Dry out | Scan No | Outer SEI solvent diffusivity [m2.s-1] | Dead lithium decay constant [s-1] | Lithium plating kinetic rate constant [m.s-1] | Negative electrode LAM constant proportional term [s-1] | Negative electrode cracking rate | Outer SEI partial molar volume [m3.mol-1] | Total ageing cycles | Ageing cycles between RPT | Update cycles for ageing | Ageing temperature | Initial electrolyte excessive amount ratio | Cycles within RPT | RPT temperature | Mesh list | Para_Set | Model option | Current solvent concentration in the reservoir [mol.m-3] | Current electrolyte concentration in the reservoir [mol.m-3] | Ratio of Li-ion concentration change in electrolyte consider solvent consumption | EC initial concentration in electrolyte [mol.m-3] | Typical EC concentration in electrolyte [mol.m-3] | Negative electrode number of cracks per unit area [m-2] | Initial inner SEI thickness [m] | Initial outer SEI thickness [m] | Negative electrode porosity | Positive electrode LAM constant proportional term [s-1] | SEI growth activation energy [J.mol-1] | Negative cracking growth activation energy [J.mol-1] | Contact resistance [Ohm] | Total heat transfer coefficient [W.m-2.K-1] | Ratio of lithium moles to SEI moles | exp_AGE_text | exp_RPT_text | SOH [%] | LLI [%] | LLI to LiP [%] | LLI to SEI [%] | LLI to sei-on-cracks [%] | LLI due to LAM [%] | LAM_to_Crack_NE [%] | LAM_to_Crack_PE [%] | LAM_to_Dry [%] | Error
373 | Fail | 5.32 | 1.0 | On | 373 | 1.119119119119119e-21 | 3.7547547547547542e-06 | 7.252252252252252e-11 | 1.7693693693693694e-08 | 1.5660660660660662e-20 | 8.798798798798798e-05 | 1170 | 78 | 26 | 40.0 | 1.0 | 1 | 25 | [5,5,5,60,20] | OKane2022 | {'thermal': 'lumped', 'SEI': 'solvent-diffusion limited', 'SEI on cracks': 'true', 'SEI film resistance': 'distributed', 'SEI porosity change': 'true', 'particle mechanics': ('swelling and cracking', 'swelling only'), 'loss of active material': ('stress-driven', 'none'), 'lithium plating': 'partially reversible'} | 4541.0 | 1000 | 1.0 | 4541.0 | 4541.0 | 3180000000000000.0 | 1.23625e-08 | 1.23625e-08 | 0.222393 | 1e-16 | 10000.0 | 0.0 | 0.01 | 20 | 2.0 | [('Discharge at 1C until 2.5V', 'Charge at 0.3C until 4.2V', 'Hold at 4.2 V until C/100')] | [('Rest for 1 minutes', 'Rest for 1 hours', 'Discharge at 0.1C until 2.5 V', 'Rest for 3 hours (20 minute period)', 'Charge at 0.1C until 4.2 V', 'Hold at 4.2V until C/100', 'Rest for 1 hours')] | 86.11639996747591 | 11.717964748613563 | 0.7974073265907791 | 1.4895205603451975 | 3.241491472816796 | 6.189545388860791 | 0.023815011595942792 | 1.7763568394002505e-15 | 6.168465316080827 | Empty | Empty
374 | Pass | 1.74 | 1.0 | On | 374 | 2.289289289289289e-21 | 3.870870870870871e-06 | 6.126126126126126e-11 | 1.335135135135135e-08 | 7.747747747747747e-21 | 8.573573573573574e-05 | 1170 | 78 | 26 | 40.0 | 1.0 | 1 | 25 | [5,5,5,60,20] | OKane2022 | {'thermal': 'lumped', 'SEI': 'solvent-diffusion limited', 'SEI on cracks': 'true', 'SEI film resistance': 'distributed', 'SEI porosity change': 'true', 'particle mechanics': ('swelling and cracking', 'swelling only'), 'loss of active material': ('stress-driven', 'none'), 'lithium plating': 'partially reversible'} | 4541.0 | 1000 | 1.0 | 4541.0 | 4541.0 | 3180000000000000.0 | 1.23625e-08 | 1.23625e-08 | 0.222393 | 1e-16 | 10000.0 | 0.0 | 0.01 | 20 | 2.0 | [('Discharge at 1C until 2.5V', 'Charge at 0.3C until 4.2V', 'Hold at 4.2 V until C/100')] | [('Rest for 1 minutes', 'Rest for 1 hours', 'Discharge at 0.1C until 2.5 V', 'Rest for 3 hours (20 minute period)', 'Charge at 0.1C until 4.2 V', 'Hold at 4.2V until C/100', 'Rest for 1 hours')] | 81.0317064479855 | 16.295849612826665 | 0.5487775800291361 | 2.0284003024394672 | 4.2174324816032245 | 9.501239248754835 | 0.017026077751237878 | 1.2434497875801753e-14 | 9.46692817005652 | Empty | Empty
375 | Pass | 2.03 | 1.0 | On | 375 | 5.4354354354354344e-21 | 2.853853853853854e-06 | 1.0255255255255255e-10 | 4.216216216216216e-09 | 1.2342342342342344e-20 | 9.315315315315316e-05 | 1170 | 78 | 26 | 40.0 | 1.0 | 1 | 25 | [5,5,5,60,20] | OKane2022 | {'thermal': 'lumped', 'SEI': 'solvent-diffusion limited', 'SEI on cracks': 'true', 'SEI film resistance': 'distributed', 'SEI porosity change': 'true', 'particle mechanics': ('swelling and cracking', 'swelling only'), 'loss of active material': ('stress-driven', 'none'), 'lithium plating': 'partially reversible'} | 4541.0 | 1000 | 1.0 | 4541.0 | 4541.0 | 3180000000000000.0 | 1.23625e-08 | 1.23625e-08 | 0.222393 | 1e-16 | 10000.0 | 0.0 | 0.01 | 20 | 2.0 | [('Discharge at 1C until 2.5V', 'Charge at 0.3C until 4.2V', 'Hold at 4.2 V until C/100')] | [('Rest for 1 minutes', 'Rest for 1 hours', 'Discharge at 0.1C until 2.5 V', 'Rest for 3 hours (20 minute period)', 'Charge at 0.1C until 4.2 V', 'Hold at 4.2V until C/100', 'Rest for 1 hours')] | 76.45522785305192 | 20.01870539522219 | 0.38860695697464354 | 2.7290194935965775 | 5.45436083457101 | 11.44671811007996 | 0.005155657940447256 | 2.1316282072803006e-14 | 11.393222767163635 | Empty | Empty
376 | Fail | 5.39 | 1.0 | On | 376 | 6.087087087087087e-21 | 3.3063063063063064e-06 | 1.43993993993994e-10 | 6.882882882882882e-09 | 7.537537537537537e-21 | 8.231231231231232e-05 | 1170 | 78 | 26 | 40.0 | 1.0 | 1 | 25 | [5,5,5,60,20] | OKane2022 | {'thermal': 'lumped', 'SEI': 'solvent-diffusion limited', 'SEI on cracks': 'true', 'SEI film resistance': 'distributed', 'SEI porosity change': 'true', 'particle mechanics': ('swelling and cracking', 'swelling only'), 'loss of active material': ('stress-driven', 'none'), 'lithium plating': 'partially reversible'} | 4541.0 | 1000 | 1.0 | 4541.0 | 4541.0 | 3180000000000000.0 | 1.23625e-08 | 1.23625e-08 | 0.222393 | 1e-16 | 10000.0 | 0.0 | 0.01 | 20 | 2.0 | [('Discharge at 1C until 2.5V', 'Charge at 0.3C until 4.2V', 'Hold at 4.2 V until C/100')] | [('Rest for 1 minutes', 'Rest for 1 hours', 'Discharge at 0.1C until 2.5 V', 'Rest for 3 hours (20 minute period)', 'Charge at 0.1C until 4.2 V', 'Hold at 4.2V until C/100', 'Rest for 1 hours')] | 72.28432782245409 | 24.098620906692748 | 0.4990518311614318 | 2.796576653763392 | 5.585250522527395 | 15.21774189924053 | 0.008112222007234493 | 1.5987211554602254e-14 | 15.137494559288228 | Empty | Empty