## Output
Scan No | Y or N | Error % | Punish | Dry out | Scan No | Outer SEI solvent diffusivity [m2.s-1] | Dead lithium decay constant [s-1] | Lithium plating kinetic rate constant [m.s-1] | Negative electrode LAM constant proportional term [s-1] | Negative electrode cracking rate | Outer SEI partial molar volume [m3.mol-1] | Total ageing cycles | Ageing cycles between RPT | Update cycles for ageing | Ageing temperature | Initial electrolyte excessive amount ratio | Cycles within RPT | RPT temperature | Mesh list | Para_Set | Model option | Current solvent concentration in the reservoir [mol.m-3] | Current electrolyte concentration in the reservoir [mol.m-3] | Ratio of Li-ion concentration change in electrolyte consider solvent consumption | EC initial concentration in electrolyte [mol.m-3] | Typical EC concentration in electrolyte [mol.m-3] | Negative electrode number of cracks per unit area [m-2] | Initial inner SEI thickness [m] | Initial outer SEI thickness [m] | Negative electrode porosity | Positive electrode LAM constant proportional term [s-1] | SEI growth activation energy [J.mol-1] | Negative cracking growth activation energy [J.mol-1] | Contact resistance [Ohm] | Total heat transfer coefficient [W.m-2.K-1] | Ratio of lithium moles to SEI moles | exp_AGE_text | exp_RPT_text | SOH [%] | LLI [%] | LLI to LiP [%] | LLI to SEI [%] | LLI to sei-on-cracks [%] | LLI due to LAM [%] | LAM_to_Crack_NE [%] | LAM_to_Crack_PE [%] | LAM_to_Dry [%] | Error
393 | Fail | 3.5 | 1.0 | On | 393 | 6.339339339339339e-21 | 4.515515515515516e-06 | 1.983483483483484e-10 | 1.508108108108108e-08 | 7.417417417417417e-21 | 9.156156156156156e-05 | 1170 | 78 | 26 | 40.0 | 1.0 | 1 | 25 | [5,5,5,60,20] | OKane2022 | {'thermal': 'lumped', 'SEI': 'solvent-diffusion limited', 'SEI on cracks': 'true', 'SEI film resistance': 'distributed', 'SEI porosity change': 'true', 'particle mechanics': ('swelling and cracking', 'swelling only'), 'loss of active material': ('stress-driven', 'none'), 'lithium plating': 'partially reversible'} | 4541.0 | 1000 | 1.0 | 4541.0 | 4541.0 | 3180000000000000.0 | 1.23625e-08 | 1.23625e-08 | 0.222393 | 1e-16 | 10000.0 | 0.0 | 0.01 | 20 | 2.0 | [('Discharge at 1C until 2.5V', 'Charge at 0.3C until 4.2V', 'Hold at 4.2 V until C/100')] | [('Rest for 1 minutes', 'Rest for 1 hours', 'Discharge at 0.1C until 2.5 V', 'Rest for 3 hours (20 minute period)', 'Charge at 0.1C until 4.2 V', 'Hold at 4.2V until C/100', 'Rest for 1 hours')] | 74.59655448082302 | 21.55993675613903 | 0.7914645927206942 | 2.855214529481168 | 5.678727943195535 | 12.234529690741635 | 0.018232913115884486 | -1.7763568394002505e-14 | 12.16660701999514 | Empty | Empty
394 | Fail | 9.73 | 1.97 | On | 394 | 6.6126126126126116e-21 | 3.5345345345345345e-06 | 6.591591591591591e-11 | 4.954954954954954e-09 | 1.755255255255255e-20 | 8.165165165165165e-05 | 1170 | 78 | 26 | 40.0 | 1.0 | 1 | 25 | [5,5,5,60,20] | OKane2022 | {'thermal': 'lumped', 'SEI': 'solvent-diffusion limited', 'SEI on cracks': 'true', 'SEI film resistance': 'distributed', 'SEI porosity change': 'true', 'particle mechanics': ('swelling and cracking', 'swelling only'), 'loss of active material': ('stress-driven', 'none'), 'lithium plating': 'partially reversible'} | 4541.0 | 1000 | 1.0 | 4541.0 | 4541.0 | 3180000000000000.0 | 1.23625e-08 | 1.23625e-08 | 0.222393 | 1e-16 | 10000.0 | 0.0 | 0.01 | 20 | 2.0 | [('Discharge at 1C until 2.5V', 'Charge at 0.3C until 4.2V', 'Hold at 4.2 V until C/100')] | [('Rest for 1 minutes', 'Rest for 1 hours', 'Discharge at 0.1C until 2.5 V', 'Rest for 3 hours (20 minute period)', 'Charge at 0.1C until 4.2 V', 'Hold at 4.2V until C/100', 'Rest for 1 hours')] | 77.82068507252234 | 19.450884956632475 | 0.2066516669142534 | 2.1859012756882175 | 4.4225772049501435 | 12.63575480907986 | 0.0027047234728900804 | 1.0658141036401503e-14 | 12.567611202507223 | Experiment error or infeasible | Empty | Simulation error: Error in Function::call for 'F' [IdasInterface] at .../casadi/core/function.cpp:1401: Error in Function::call for 'F' [IdasInterface] at .../casadi/core/function.cpp:330: .../casadi/interfaces/sundials/idas_interface.cpp:596: IDASolve returned "IDA_CONV_FAIL". Consult IDAS documentation. Simulation error: Error in Function::call for 'F' [IdasInterface] at .../casadi/core/function.cpp:1401: Error in Function::call for 'F' [IdasInterface] at .../casadi/core/function.cpp:330: .../casadi/interfaces/sundials/idas_interface.cpp:596: IDASolve returned "IDA_CONV_FAIL". Consult IDAS documentation. Simulation error: Error in Function::call for 'F' [IdasInterface] at .../casadi/core/function.cpp:1401: Error in Function::call for 'F' [IdasInterface] at .../casadi/core/function.cpp:330: .../casadi/interfaces/sundials/idas_interface.cpp:596: IDASolve returned "IDA_CONV_FAIL". Consult IDAS documentation.
395 | Fail | 4.72 | 1.0 | On | 395 | 1.0210210210210208e-21 | 3.0180180180180186e-06 | 1.6201201201201202e-10 | 1.018018018018018e-08 | 8.948948948948948e-21 | 8.048048048048048e-05 | 1170 | 78 | 26 | 40.0 | 1.0 | 1 | 25 | [5,5,5,60,20] | OKane2022 | {'thermal': 'lumped', 'SEI': 'solvent-diffusion limited', 'SEI on cracks': 'true', 'SEI film resistance': 'distributed', 'SEI porosity change': 'true', 'particle mechanics': ('swelling and cracking', 'swelling only'), 'loss of active material': ('stress-driven', 'none'), 'lithium plating': 'partially reversible'} | 4541.0 | 1000 | 1.0 | 4541.0 | 4541.0 | 3180000000000000.0 | 1.23625e-08 | 1.23625e-08 | 0.222393 | 1e-16 | 10000.0 | 0.0 | 0.01 | 20 | 2.0 | [('Discharge at 1C until 2.5V', 'Charge at 0.3C until 4.2V', 'Hold at 4.2 V until C/100')] | [('Rest for 1 minutes', 'Rest for 1 hours', 'Discharge at 0.1C until 2.5 V', 'Rest for 3 hours (20 minute period)', 'Charge at 0.1C until 4.2 V', 'Hold at 4.2V until C/100', 'Rest for 1 hours')] | 85.1570542477759 | 12.633937540413854 | 1.0273005875457253 | 1.4491465768954372 | 3.198608360682735 | 6.958882015289957 | 0.013636906723829334 | 1.5987211554602254e-14 | 6.940150209524759 | Empty | Empty
396 | Pass | 1.67 | 1.0 | On | 396 | 2.0790790790790788e-21 | 3.226226226226226e-06 | 9.354354354354354e-11 | 1.5783783783783784e-08 | 6.516516516516516e-21 | 8.228228228228228e-05 | 1170 | 78 | 26 | 40.0 | 1.0 | 1 | 25 | [5,5,5,60,20] | OKane2022 | {'thermal': 'lumped', 'SEI': 'solvent-diffusion limited', 'SEI on cracks': 'true', 'SEI film resistance': 'distributed', 'SEI porosity change': 'true', 'particle mechanics': ('swelling and cracking', 'swelling only'), 'loss of active material': ('stress-driven', 'none'), 'lithium plating': 'partially reversible'} | 4541.0 | 1000 | 1.0 | 4541.0 | 4541.0 | 3180000000000000.0 | 1.23625e-08 | 1.23625e-08 | 0.222393 | 1e-16 | 10000.0 | 0.0 | 0.01 | 20 | 2.0 | [('Discharge at 1C until 2.5V', 'Charge at 0.3C until 4.2V', 'Hold at 4.2 V until C/100')] | [('Rest for 1 minutes', 'Rest for 1 hours', 'Discharge at 0.1C until 2.5 V', 'Rest for 3 hours (20 minute period)', 'Charge at 0.1C until 4.2 V', 'Hold at 4.2V until C/100', 'Rest for 1 hours')] | 80.88640330190422 | 16.492672240689842 | 0.622344042332121 | 1.9605934301610843 | 4.108271261429452 | 9.801463506767185 | 0.02017231282911247 | -1.7763568394002505e-15 | 9.766057192823965 | Empty | Empty