## Output
Scan No | Y or N | Error % | Punish | Dry out | Scan No | Outer SEI solvent diffusivity [m2.s-1] | Dead lithium decay constant [s-1] | Lithium plating kinetic rate constant [m.s-1] | Negative electrode LAM constant proportional term [s-1] | Negative electrode cracking rate | Outer SEI partial molar volume [m3.mol-1] | Total ageing cycles | Ageing cycles between RPT | Update cycles for ageing | Ageing temperature | Initial electrolyte excessive amount ratio | Cycles within RPT | RPT temperature | Mesh list | Para_Set | Model option | Current solvent concentration in the reservoir [mol.m-3] | Current electrolyte concentration in the reservoir [mol.m-3] | Ratio of Li-ion concentration change in electrolyte consider solvent consumption | EC initial concentration in electrolyte [mol.m-3] | Typical EC concentration in electrolyte [mol.m-3] | Negative electrode number of cracks per unit area [m-2] | Initial inner SEI thickness [m] | Initial outer SEI thickness [m] | Negative electrode porosity | Positive electrode LAM constant proportional term [s-1] | SEI growth activation energy [J.mol-1] | Negative cracking growth activation energy [J.mol-1] | Contact resistance [Ohm] | Total heat transfer coefficient [W.m-2.K-1] | Ratio of lithium moles to SEI moles | exp_AGE_text | exp_RPT_text | SOH [%] | LLI [%] | LLI to LiP [%] | LLI to SEI [%] | LLI to sei-on-cracks [%] | LLI due to LAM [%] | LAM_to_Crack_NE [%] | LAM_to_Crack_PE [%] | LAM_to_Dry [%] | Error
413 | Fail | 6.53 | 1.0 | On | 413 | 6.7107107107107104e-21 | 3.2982982982982985e-06 | 1.466966966966967e-10 | 5.999999999999999e-09 | 8.618618618618618e-21 | 8.078078078078078e-05 | 1170 | 78 | 26 | 40.0 | 1.0 | 1 | 25 | [5,5,5,60,20] | OKane2022 | {'thermal': 'lumped', 'SEI': 'solvent-diffusion limited', 'SEI on cracks': 'true', 'SEI film resistance': 'distributed', 'SEI porosity change': 'true', 'particle mechanics': ('swelling and cracking', 'swelling only'), 'loss of active material': ('stress-driven', 'none'), 'lithium plating': 'partially reversible'} | 4541.0 | 1000 | 1.0 | 4541.0 | 4541.0 | 3180000000000000.0 | 1.23625e-08 | 1.23625e-08 | 0.222393 | 1e-16 | 10000.0 | 0.0 | 0.01 | 20 | 2.0 | [('Discharge at 1C until 2.5V', 'Charge at 0.3C until 4.2V', 'Hold at 4.2 V until C/100')] | [('Rest for 1 minutes', 'Rest for 1 hours', 'Discharge at 0.1C until 2.5 V', 'Rest for 3 hours (20 minute period)', 'Charge at 0.1C until 4.2 V', 'Hold at 4.2V until C/100', 'Rest for 1 hours')] | 71.0087439999597 | 25.296369448680856 | 0.4793190987029441 | 2.862494390167107 | 5.702434649428943 | 16.25212131038186 | 0.006995240333449004 | 1.0658141036401503e-14 | 16.161829460758582 | Empty | Empty
414 | Pass | 0.89 | 1.0 | On | 414 | 2.044044044044044e-21 | 3.798798798798799e-06 | 1.307807807807808e-10 | 8.81081081081081e-09 | 9.714714714714714e-21 | 7.174174174174173e-05 | 1170 | 78 | 26 | 40.0 | 1.0 | 1 | 25 | [5,5,5,60,20] | OKane2022 | {'thermal': 'lumped', 'SEI': 'solvent-diffusion limited', 'SEI on cracks': 'true', 'SEI film resistance': 'distributed', 'SEI porosity change': 'true', 'particle mechanics': ('swelling and cracking', 'swelling only'), 'loss of active material': ('stress-driven', 'none'), 'lithium plating': 'partially reversible'} | 4541.0 | 1000 | 1.0 | 4541.0 | 4541.0 | 3180000000000000.0 | 1.23625e-08 | 1.23625e-08 | 0.222393 | 1e-16 | 10000.0 | 0.0 | 0.01 | 20 | 2.0 | [('Discharge at 1C until 2.5V', 'Charge at 0.3C until 4.2V', 'Hold at 4.2 V until C/100')] | [('Rest for 1 minutes', 'Rest for 1 hours', 'Discharge at 0.1C until 2.5 V', 'Rest for 3 hours (20 minute period)', 'Charge at 0.1C until 4.2 V', 'Hold at 4.2V until C/100', 'Rest for 1 hours')] | 78.20892117235717 | 19.055091834288707 | 0.8813931458027524 | 1.977881411047994 | 4.191052560290079 | 12.004764717147879 | 0.01104816473651482 | -1.7763568394002505e-15 | 11.964578132765936 | Empty | Empty
415 | Fail | 4.99 | 1.0 | On | 415 | 4.1461461461461456e-21 | 2.0730730730730733e-06 | 9.519519519519519e-11 | 1.2054054054054052e-08 | 1.602102102102102e-20 | 7.2012012012012e-05 | 1170 | 78 | 26 | 40.0 | 1.0 | 1 | 25 | [5,5,5,60,20] | OKane2022 | {'thermal': 'lumped', 'SEI': 'solvent-diffusion limited', 'SEI on cracks': 'true', 'SEI film resistance': 'distributed', 'SEI porosity change': 'true', 'particle mechanics': ('swelling and cracking', 'swelling only'), 'loss of active material': ('stress-driven', 'none'), 'lithium plating': 'partially reversible'} | 4541.0 | 1000 | 1.0 | 4541.0 | 4541.0 | 3180000000000000.0 | 1.23625e-08 | 1.23625e-08 | 0.222393 | 1e-16 | 10000.0 | 0.0 | 0.01 | 20 | 2.0 | [('Discharge at 1C until 2.5V', 'Charge at 0.3C until 4.2V', 'Hold at 4.2 V until C/100')] | [('Rest for 1 minutes', 'Rest for 1 hours', 'Discharge at 0.1C until 2.5 V', 'Rest for 3 hours (20 minute period)', 'Charge at 0.1C until 4.2 V', 'Hold at 4.2V until C/100', 'Rest for 1 hours')] | 72.52366187862896 | 24.34405264639019 | 0.2947302466745944 | 2.5036203398592836 | 5.109671833829547 | 16.436030226026766 | 0.014173758632935574 | 1.7763568394002505e-14 | 16.35918349182633 | Empty | Empty
416 | Fail | 5.29 | 1.06 | On | 416 | 6.822822822822822e-21 | 2.4614614614614618e-06 | 1.87987987987988e-10 | 1.5837837837837836e-08 | 1.033033033033033e-20 | 9.522522522522524e-05 | 1170 | 78 | 26 | 40.0 | 1.0 | 1 | 25 | [5,5,5,60,20] | OKane2022 | {'thermal': 'lumped', 'SEI': 'solvent-diffusion limited', 'SEI on cracks': 'true', 'SEI film resistance': 'distributed', 'SEI porosity change': 'true', 'particle mechanics': ('swelling and cracking', 'swelling only'), 'loss of active material': ('stress-driven', 'none'), 'lithium plating': 'partially reversible'} | 4541.0 | 1000 | 1.0 | 4541.0 | 4541.0 | 3180000000000000.0 | 1.23625e-08 | 1.23625e-08 | 0.222393 | 1e-16 | 10000.0 | 0.0 | 0.01 | 20 | 2.0 | [('Discharge at 1C until 2.5V', 'Charge at 0.3C until 4.2V', 'Hold at 4.2 V until C/100')] | [('Rest for 1 minutes', 'Rest for 1 hours', 'Discharge at 0.1C until 2.5 V', 'Rest for 3 hours (20 minute period)', 'Charge at 0.1C until 4.2 V', 'Hold at 4.2V until C/100', 'Rest for 1 hours')] | 76.36905407112138 | 20.052103581613967 | 0.37449551139665516 | 2.759447003729142 | 5.483100691571189 | 11.43506037491698 | 0.016324625767545342 | -1.5987211554602254e-14 | 11.370932343201261 | Experiment error or infeasible | Empty | Simulation error: Error in Function::call for 'F' [IdasInterface] at .../casadi/core/function.cpp:1401: Error in Function::call for 'F' [IdasInterface] at .../casadi/core/function.cpp:330: .../casadi/interfaces/sundials/idas_interface.cpp:596: IDASolve returned "IDA_CONV_FAIL". Consult IDAS documentation. Simulation error: Error in Function::call for 'F' [IdasInterface] at .../casadi/core/function.cpp:1401: Error in Function::call for 'F' [IdasInterface] at .../casadi/core/function.cpp:330: .../casadi/interfaces/sundials/idas_interface.cpp:596: IDASolve returned "IDA_CONV_FAIL". Consult IDAS documentation. Simulation error: Error in Function::call for 'F' [IdasInterface] at .../casadi/core/function.cpp:1401: Error in Function::call for 'F' [IdasInterface] at .../casadi/core/function.cpp:330: .../casadi/interfaces/sundials/idas_interface.cpp:596: IDASolve returned "IDA_CONV_FAIL". Consult IDAS documentation.