## Output
Scan No | Y or N | Error % | Punish | Dry out | Scan No | Outer SEI solvent diffusivity [m2.s-1] | Dead lithium decay constant [s-1] | Lithium plating kinetic rate constant [m.s-1] | Negative electrode LAM constant proportional term [s-1] | Negative electrode cracking rate | Outer SEI partial molar volume [m3.mol-1] | Total ageing cycles | Ageing cycles between RPT | Update cycles for ageing | Ageing temperature | Initial electrolyte excessive amount ratio | Cycles within RPT | RPT temperature | Mesh list | Para_Set | Model option | Current solvent concentration in the reservoir [mol.m-3] | Current electrolyte concentration in the reservoir [mol.m-3] | Ratio of Li-ion concentration change in electrolyte consider solvent consumption | EC initial concentration in electrolyte [mol.m-3] | Typical EC concentration in electrolyte [mol.m-3] | Negative electrode number of cracks per unit area [m-2] | Initial inner SEI thickness [m] | Initial outer SEI thickness [m] | Negative electrode porosity | Positive electrode LAM constant proportional term [s-1] | SEI growth activation energy [J.mol-1] | Negative cracking growth activation energy [J.mol-1] | Contact resistance [Ohm] | Total heat transfer coefficient [W.m-2.K-1] | Ratio of lithium moles to SEI moles | exp_AGE_text | exp_RPT_text | SOH [%] | LLI [%] | LLI to LiP [%] | LLI to SEI [%] | LLI to sei-on-cracks [%] | LLI due to LAM [%] | LAM_to_Crack_NE [%] | LAM_to_Crack_PE [%] | LAM_to_Dry [%] | Error
425 | Pass | 2.71 | 1.0 | On | 425 | 5.043043043043043e-21 | 1.04004004004004e-06 | 1.3993993993993994e-10 | 9.063063063063062e-09 | 5.405405405405405e-21 | 8.723723723723724e-05 | 1170 | 78 | 26 | 40.0 | 1.0 | 1 | 25 | [5,5,5,60,20] | OKane2022 | {'thermal': 'lumped', 'SEI': 'solvent-diffusion limited', 'SEI on cracks': 'true', 'SEI film resistance': 'distributed', 'SEI porosity change': 'true', 'particle mechanics': ('swelling and cracking', 'swelling only'), 'loss of active material': ('stress-driven', 'none'), 'lithium plating': 'partially reversible'} | 4541.0 | 1000 | 1.0 | 4541.0 | 4541.0 | 3180000000000000.0 | 1.23625e-08 | 1.23625e-08 | 0.222393 | 1e-16 | 10000.0 | 0.0 | 0.01 | 20 | 2.0 | [('Discharge at 1C until 2.5V', 'Charge at 0.3C until 4.2V', 'Hold at 4.2 V until C/100')] | [('Rest for 1 minutes', 'Rest for 1 hours', 'Discharge at 0.1C until 2.5 V', 'Rest for 3 hours (20 minute period)', 'Charge at 0.1C until 4.2 V', 'Hold at 4.2V until C/100', 'Rest for 1 hours')] | 75.51974077416313 | 21.159579415230233 | 0.17133379355811165 | 2.6538941547193886 | 5.322038753928774 | 13.01231271302396 | 0.01094828752061261 | 1.7763568394002505e-14 | 12.950537980681503 | Empty | Empty
426 | Fail | 6.55 | 1.0 | On | 426 | 5.834834834834835e-21 | 2.9419419419419423e-06 | 5.195195195195196e-11 | 5.729729729729729e-09 | 1.665165165165165e-20 | 7.633633633633633e-05 | 1170 | 78 | 26 | 40.0 | 1.0 | 1 | 25 | [5,5,5,60,20] | OKane2022 | {'thermal': 'lumped', 'SEI': 'solvent-diffusion limited', 'SEI on cracks': 'true', 'SEI film resistance': 'distributed', 'SEI porosity change': 'true', 'particle mechanics': ('swelling and cracking', 'swelling only'), 'loss of active material': ('stress-driven', 'none'), 'lithium plating': 'partially reversible'} | 4541.0 | 1000 | 1.0 | 4541.0 | 4541.0 | 3180000000000000.0 | 1.23625e-08 | 1.23625e-08 | 0.222393 | 1e-16 | 10000.0 | 0.0 | 0.01 | 20 | 2.0 | [('Discharge at 1C until 2.5V', 'Charge at 0.3C until 4.2V', 'Hold at 4.2 V until C/100')] | [('Rest for 1 minutes', 'Rest for 1 hours', 'Discharge at 0.1C until 2.5 V', 'Rest for 3 hours (20 minute period)', 'Charge at 0.1C until 4.2 V', 'Hold at 4.2V until C/100', 'Rest for 1 hours')] | 70.87682188074834 | 25.683339142966556 | 0.23920564539476066 | 2.751483674288376 | 5.524332705971606 | 17.168317117311812 | 0.0066494095073679205 | 7.105427357601002e-15 | 17.078152865006174 | Empty | Empty
427 | Fail | 9.52 | 1.88 | On | 427 | 7.649649649649648e-21 | 2.4734734734734736e-06 | 1.1816816816816816e-10 | 1.9945945945945945e-08 | 1.8018018018018012e-20 | 8.684684684684684e-05 | 1170 | 78 | 26 | 40.0 | 1.0 | 1 | 25 | [5,5,5,60,20] | OKane2022 | {'thermal': 'lumped', 'SEI': 'solvent-diffusion limited', 'SEI on cracks': 'true', 'SEI film resistance': 'distributed', 'SEI porosity change': 'true', 'particle mechanics': ('swelling and cracking', 'swelling only'), 'loss of active material': ('stress-driven', 'none'), 'lithium plating': 'partially reversible'} | 4541.0 | 1000 | 1.0 | 4541.0 | 4541.0 | 3180000000000000.0 | 1.23625e-08 | 1.23625e-08 | 0.222393 | 1e-16 | 10000.0 | 0.0 | 0.01 | 20 | 2.0 | [('Discharge at 1C until 2.5V', 'Charge at 0.3C until 4.2V', 'Hold at 4.2 V until C/100')] | [('Rest for 1 minutes', 'Rest for 1 hours', 'Discharge at 0.1C until 2.5 V', 'Rest for 3 hours (20 minute period)', 'Charge at 0.1C until 4.2 V', 'Hold at 4.2V until C/100', 'Rest for 1 hours')] | 78.12892306803205 | 18.948326950572493 | 0.20116414868894145 | 2.3505051432478803 | 4.7124771755337775 | 11.684180483101894 | 0.01146242266092834 | 3.552713678800501e-15 | 11.614391610553739 | Experiment error or infeasible | Empty | Simulation error: Error in Function::call for 'F' [IdasInterface] at .../casadi/core/function.cpp:1401: Error in Function::call for 'F' [IdasInterface] at .../casadi/core/function.cpp:330: .../casadi/interfaces/sundials/idas_interface.cpp:596: IDASolve returned "IDA_CONV_FAIL". Consult IDAS documentation. Simulation error: Error in Function::call for 'F' [IdasInterface] at .../casadi/core/function.cpp:1401: Error in Function::call for 'F' [IdasInterface] at .../casadi/core/function.cpp:330: .../casadi/interfaces/sundials/idas_interface.cpp:596: IDASolve returned "IDA_CONV_FAIL". Consult IDAS documentation. Simulation error: Error in Function::call for 'F' [IdasInterface] at .../casadi/core/function.cpp:1401: Error in Function::call for 'F' [IdasInterface] at .../casadi/core/function.cpp:330: .../casadi/interfaces/sundials/idas_interface.cpp:596: IDASolve returned "IDA_CONV_FAIL". Consult IDAS documentation.
428 | Fail | 5.38 | 1.0 | On | 428 | 6.024024024024024e-21 | 3.1941941941941948e-06 | 6.156156156156155e-11 | 6.558558558558558e-09 | 1.6516516516516515e-20 | 8.189189189189189e-05 | 1170 | 78 | 26 | 40.0 | 1.0 | 1 | 25 | [5,5,5,60,20] | OKane2022 | {'thermal': 'lumped', 'SEI': 'solvent-diffusion limited', 'SEI on cracks': 'true', 'SEI film resistance': 'distributed', 'SEI porosity change': 'true', 'particle mechanics': ('swelling and cracking', 'swelling only'), 'loss of active material': ('stress-driven', 'none'), 'lithium plating': 'partially reversible'} | 4541.0 | 1000 | 1.0 | 4541.0 | 4541.0 | 3180000000000000.0 | 1.23625e-08 | 1.23625e-08 | 0.222393 | 1e-16 | 10000.0 | 0.0 | 0.01 | 20 | 2.0 | [('Discharge at 1C until 2.5V', 'Charge at 0.3C until 4.2V', 'Hold at 4.2 V until C/100')] | [('Rest for 1 minutes', 'Rest for 1 hours', 'Discharge at 0.1C until 2.5 V', 'Rest for 3 hours (20 minute period)', 'Charge at 0.1C until 4.2 V', 'Hold at 4.2V until C/100', 'Rest for 1 hours')] | 72.28752551678123 | 24.184839266326208 | 0.29226151861672844 | 2.7858054917335817 | 5.574191321212735 | 15.532580934763159 | 0.007723209216909055 | 7.105427357601002e-15 | 15.451305328937863 | Empty | Empty