## Output
Scan No | Y or N | Error % | Punish | Dry out | Scan No | Outer SEI solvent diffusivity [m2.s-1] | Dead lithium decay constant [s-1] | Lithium plating kinetic rate constant [m.s-1] | Negative electrode LAM constant proportional term [s-1] | Negative electrode cracking rate | Outer SEI partial molar volume [m3.mol-1] | Total ageing cycles | Ageing cycles between RPT | Update cycles for ageing | Ageing temperature | Initial electrolyte excessive amount ratio | Cycles within RPT | RPT temperature | Mesh list | Para_Set | Model option | Current solvent concentration in the reservoir [mol.m-3] | Current electrolyte concentration in the reservoir [mol.m-3] | Ratio of Li-ion concentration change in electrolyte consider solvent consumption | EC initial concentration in electrolyte [mol.m-3] | Typical EC concentration in electrolyte [mol.m-3] | Negative electrode number of cracks per unit area [m-2] | Initial inner SEI thickness [m] | Initial outer SEI thickness [m] | Negative electrode porosity | Positive electrode LAM constant proportional term [s-1] | SEI growth activation energy [J.mol-1] | Negative cracking growth activation energy [J.mol-1] | Contact resistance [Ohm] | Total heat transfer coefficient [W.m-2.K-1] | Ratio of lithium moles to SEI moles | exp_AGE_text | exp_RPT_text | SOH [%] | LLI [%] | LLI to LiP [%] | LLI to SEI [%] | LLI to sei-on-cracks [%] | LLI due to LAM [%] | LAM_to_Crack_NE [%] | LAM_to_Crack_PE [%] | LAM_to_Dry [%] | Error
429 | Pass | 2.5 | 1.0 | On | 429 | 5.4004004004004e-21 | 2.2812812812812817e-06 | 1.457957957957958e-10 | 1.497297297297297e-08 | 1.953453453453453e-20 | 9.057057057057058e-05 | 1170 | 78 | 26 | 40.0 | 1.0 | 1 | 25 | [5,5,5,60,20] | OKane2022 | {'thermal': 'lumped', 'SEI': 'solvent-diffusion limited', 'SEI on cracks': 'true', 'SEI film resistance': 'distributed', 'SEI porosity change': 'true', 'particle mechanics': ('swelling and cracking', 'swelling only'), 'loss of active material': ('stress-driven', 'none'), 'lithium plating': 'partially reversible'} | 4541.0 | 1000 | 1.0 | 4541.0 | 4541.0 | 3180000000000000.0 | 1.23625e-08 | 1.23625e-08 | 0.222393 | 1e-16 | 10000.0 | 0.0 | 0.01 | 20 | 2.0 | [('Discharge at 1C until 2.5V', 'Charge at 0.3C until 4.2V', 'Hold at 4.2 V until C/100')] | [('Rest for 1 minutes', 'Rest for 1 hours', 'Discharge at 0.1C until 2.5 V', 'Rest for 3 hours (20 minute period)', 'Charge at 0.1C until 4.2 V', 'Hold at 4.2V until C/100', 'Rest for 1 hours')] | 75.77523063781913 | 20.7241844278804 | 0.37324637533652 | 2.7160196477719034 | 5.441537453343984 | 12.19338095142799 | 0.01818525386266323 | -5.329070518200751e-15 | 12.130971851741506 | Empty | Empty
430 | Pass | 1.75 | 1.0 | On | 430 | 2.5975975975975976e-21 | 4.351351351351352e-06 | 1.2597597597597598e-10 | 1.8738738738738742e-08 | 1.713213213213213e-20 | 7.264264264264263e-05 | 1170 | 78 | 26 | 40.0 | 1.0 | 1 | 25 | [5,5,5,60,20] | OKane2022 | {'thermal': 'lumped', 'SEI': 'solvent-diffusion limited', 'SEI on cracks': 'true', 'SEI film resistance': 'distributed', 'SEI porosity change': 'true', 'particle mechanics': ('swelling and cracking', 'swelling only'), 'loss of active material': ('stress-driven', 'none'), 'lithium plating': 'partially reversible'} | 4541.0 | 1000 | 1.0 | 4541.0 | 4541.0 | 3180000000000000.0 | 1.23625e-08 | 1.23625e-08 | 0.222393 | 1e-16 | 10000.0 | 0.0 | 0.01 | 20 | 2.0 | [('Discharge at 1C until 2.5V', 'Charge at 0.3C until 4.2V', 'Hold at 4.2 V until C/100')] | [('Rest for 1 minutes', 'Rest for 1 hours', 'Discharge at 0.1C until 2.5 V', 'Rest for 3 hours (20 minute period)', 'Charge at 0.1C until 4.2 V', 'Hold at 4.2V until C/100', 'Rest for 1 hours')] | 76.42460127325 | 20.63416368621486 | 0.8891667784377959 | 2.1577782444900486 | 4.510174768700609 | 13.077043894586403 | 0.023016105041106627 | 0.0 | 13.023829181147818 | Empty | Empty
431 | Fail | 3.23 | 1.0 | On | 431 | 6.1711711711711705e-21 | 3.3903903903903905e-06 | 8.558558558558559e-11 | 1.816216216216216e-08 | 1.342342342342342e-20 | 9.144144144144145e-05 | 1170 | 78 | 26 | 40.0 | 1.0 | 1 | 25 | [5,5,5,60,20] | OKane2022 | {'thermal': 'lumped', 'SEI': 'solvent-diffusion limited', 'SEI on cracks': 'true', 'SEI film resistance': 'distributed', 'SEI porosity change': 'true', 'particle mechanics': ('swelling and cracking', 'swelling only'), 'loss of active material': ('stress-driven', 'none'), 'lithium plating': 'partially reversible'} | 4541.0 | 1000 | 1.0 | 4541.0 | 4541.0 | 3180000000000000.0 | 1.23625e-08 | 1.23625e-08 | 0.222393 | 1e-16 | 10000.0 | 0.0 | 0.01 | 20 | 2.0 | [('Discharge at 1C until 2.5V', 'Charge at 0.3C until 4.2V', 'Hold at 4.2 V until C/100')] | [('Rest for 1 minutes', 'Rest for 1 hours', 'Discharge at 0.1C until 2.5 V', 'Rest for 3 hours (20 minute period)', 'Charge at 0.1C until 4.2 V', 'Hold at 4.2V until C/100', 'Rest for 1 hours')] | 74.92681399594585 | 21.415143577390584 | 0.39121485411989343 | 2.8283783472127957 | 5.63429135479236 | 12.561259021265535 | 0.021961863251071634 | -3.552713678800501e-15 | 12.491394006443215 | Empty | Empty
432 | Fail | 6.4 | 1.0 | On | 432 | 6.164164164164164e-21 | 3.458458458458459e-06 | 1.5420420420420418e-10 | 1.4828828828828828e-08 | 6.2462462462462455e-21 | 7.882882882882882e-05 | 1170 | 78 | 26 | 40.0 | 1.0 | 1 | 25 | [5,5,5,60,20] | OKane2022 | {'thermal': 'lumped', 'SEI': 'solvent-diffusion limited', 'SEI on cracks': 'true', 'SEI film resistance': 'distributed', 'SEI porosity change': 'true', 'particle mechanics': ('swelling and cracking', 'swelling only'), 'loss of active material': ('stress-driven', 'none'), 'lithium plating': 'partially reversible'} | 4541.0 | 1000 | 1.0 | 4541.0 | 4541.0 | 3180000000000000.0 | 1.23625e-08 | 1.23625e-08 | 0.222393 | 1e-16 | 10000.0 | 0.0 | 0.01 | 20 | 2.0 | [('Discharge at 1C until 2.5V', 'Charge at 0.3C until 4.2V', 'Hold at 4.2 V until C/100')] | [('Rest for 1 minutes', 'Rest for 1 hours', 'Discharge at 0.1C until 2.5 V', 'Rest for 3 hours (20 minute period)', 'Charge at 0.1C until 4.2 V', 'Hold at 4.2V until C/100', 'Rest for 1 hours')] | 71.08599317837879 | 25.295416370956513 | 0.5318297946209033 | 2.7993327530898515 | 5.594802361563853 | 16.3694514616819 | 0.017283487953925203 | 0.0 | 16.277467440195636 | Empty | Empty