## Output
Scan No | Y or N | Error % | Punish | Dry out | Scan No | Outer SEI solvent diffusivity [m2.s-1] | Dead lithium decay constant [s-1] | Lithium plating kinetic rate constant [m.s-1] | Negative electrode LAM constant proportional term [s-1] | Negative electrode cracking rate | Outer SEI partial molar volume [m3.mol-1] | Total ageing cycles | Ageing cycles between RPT | Update cycles for ageing | Ageing temperature | Initial electrolyte excessive amount ratio | Cycles within RPT | RPT temperature | Mesh list | Para_Set | Model option | Current solvent concentration in the reservoir [mol.m-3] | Current electrolyte concentration in the reservoir [mol.m-3] | Ratio of Li-ion concentration change in electrolyte consider solvent consumption | EC initial concentration in electrolyte [mol.m-3] | Typical EC concentration in electrolyte [mol.m-3] | Negative electrode number of cracks per unit area [m-2] | Initial inner SEI thickness [m] | Initial outer SEI thickness [m] | Negative electrode porosity | Positive electrode LAM constant proportional term [s-1] | SEI growth activation energy [J.mol-1] | Negative cracking growth activation energy [J.mol-1] | Contact resistance [Ohm] | Total heat transfer coefficient [W.m-2.K-1] | Ratio of lithium moles to SEI moles | exp_AGE_text | exp_RPT_text | SOH [%] | LLI [%] | LLI to LiP [%] | LLI to SEI [%] | LLI to sei-on-cracks [%] | LLI due to LAM [%] | LAM_to_Crack_NE [%] | LAM_to_Crack_PE [%] | LAM_to_Dry [%] | Error
437 | Fail | 8.25 | 1.0 | On | 437 | 7.824824824824824e-21 | 4.227227227227227e-06 | 1.4714714714714715e-10 | 1.652252252252252e-08 | 1.4294294294294292e-20 | 8.648648648648648e-05 | 1170 | 78 | 26 | 40.0 | 1.0 | 1 | 25 | [5,5,5,60,20] | OKane2022 | {'thermal': 'lumped', 'SEI': 'solvent-diffusion limited', 'SEI on cracks': 'true', 'SEI film resistance': 'distributed', 'SEI porosity change': 'true', 'particle mechanics': ('swelling and cracking', 'swelling only'), 'loss of active material': ('stress-driven', 'none'), 'lithium plating': 'partially reversible'} | 4541.0 | 1000 | 1.0 | 4541.0 | 4541.0 | 3180000000000000.0 | 1.23625e-08 | 1.23625e-08 | 0.222393 | 1e-16 | 10000.0 | 0.0 | 0.01 | 20 | 2.0 | [('Discharge at 1C until 2.5V', 'Charge at 0.3C until 4.2V', 'Hold at 4.2 V until C/100')] | [('Rest for 1 minutes', 'Rest for 1 hours', 'Discharge at 0.1C until 2.5 V', 'Rest for 3 hours (20 minute period)', 'Charge at 0.1C until 4.2 V', 'Hold at 4.2V until C/100', 'Rest for 1 hours')] | 71.99393975848723 | 24.15683298682991 | 0.564407063033925 | 2.938024417092842 | 5.825413045648214 | 14.82898846105493 | 0.01820902179856887 | 3.552713678800501e-15 | 14.737134919664882 | Experiment error or infeasible | Empty | Simulation error: Error in Function::call for 'F' [IdasInterface] at .../casadi/core/function.cpp:1401: Error in Function::call for 'F' [IdasInterface] at .../casadi/core/function.cpp:330: .../casadi/interfaces/sundials/idas_interface.cpp:596: IDASolve returned "IDA_CONV_FAIL". Consult IDAS documentation. Simulation error: Error in Function::call for 'F' [IdasInterface] at .../casadi/core/function.cpp:1401: Error in Function::call for 'F' [IdasInterface] at .../casadi/core/function.cpp:330: .../casadi/interfaces/sundials/idas_interface.cpp:596: IDASolve returned "IDA_CONV_FAIL". Consult IDAS documentation. Simulation error: Error in Function::call for 'F' [IdasInterface] at .../casadi/core/function.cpp:1401: Error in Function::call for 'F' [IdasInterface] at .../casadi/core/function.cpp:330: .../casadi/interfaces/sundials/idas_interface.cpp:596: IDASolve returned "IDA_CONV_FAIL". Consult IDAS documentation.
438 | Fail | 5.24 | 1.0 | On | 438 | 6.983983983983983e-21 | 3.550550550550551e-06 | 1.7147147147147147e-10 | 1.5009009009009008e-08 | 1.0075075075075073e-20 | 8.6996996996997e-05 | 1170 | 78 | 26 | 40.0 | 1.0 | 1 | 25 | [5,5,5,60,20] | OKane2022 | {'thermal': 'lumped', 'SEI': 'solvent-diffusion limited', 'SEI on cracks': 'true', 'SEI film resistance': 'distributed', 'SEI porosity change': 'true', 'particle mechanics': ('swelling and cracking', 'swelling only'), 'loss of active material': ('stress-driven', 'none'), 'lithium plating': 'partially reversible'} | 4541.0 | 1000 | 1.0 | 4541.0 | 4541.0 | 3180000000000000.0 | 1.23625e-08 | 1.23625e-08 | 0.222393 | 1e-16 | 10000.0 | 0.0 | 0.01 | 20 | 2.0 | [('Discharge at 1C until 2.5V', 'Charge at 0.3C until 4.2V', 'Hold at 4.2 V until C/100')] | [('Rest for 1 minutes', 'Rest for 1 hours', 'Discharge at 0.1C until 2.5 V', 'Rest for 3 hours (20 minute period)', 'Charge at 0.1C until 4.2 V', 'Hold at 4.2V until C/100', 'Rest for 1 hours')] | 72.57178288578767 | 23.613563601249798 | 0.5561890896386448 | 2.9099673657043406 | 5.780161414583309 | 14.367245731323504 | 0.01779697885380571 | -1.7763568394002505e-14 | 14.283504009072374 | Empty | Empty
439 | Fail | 4.85 | 1.0 | On | 439 | 3.830830830830831e-21 | 3.3383383383383387e-06 | 1.8273273273273274e-10 | 1.0828828828828828e-08 | 1.246246246246246e-20 | 7.060060060060059e-05 | 1170 | 78 | 26 | 40.0 | 1.0 | 1 | 25 | [5,5,5,60,20] | OKane2022 | {'thermal': 'lumped', 'SEI': 'solvent-diffusion limited', 'SEI on cracks': 'true', 'SEI film resistance': 'distributed', 'SEI porosity change': 'true', 'particle mechanics': ('swelling and cracking', 'swelling only'), 'loss of active material': ('stress-driven', 'none'), 'lithium plating': 'partially reversible'} | 4541.0 | 1000 | 1.0 | 4541.0 | 4541.0 | 3180000000000000.0 | 1.23625e-08 | 1.23625e-08 | 0.222393 | 1e-16 | 10000.0 | 0.0 | 0.01 | 20 | 2.0 | [('Discharge at 1C until 2.5V', 'Charge at 0.3C until 4.2V', 'Hold at 4.2 V until C/100')] | [('Rest for 1 minutes', 'Rest for 1 hours', 'Discharge at 0.1C until 2.5 V', 'Rest for 3 hours (20 minute period)', 'Charge at 0.1C until 4.2 V', 'Hold at 4.2V until C/100', 'Rest for 1 hours')] | 72.58795274341792 | 24.205486057276072 | 0.6829136439847837 | 2.4532334455888707 | 5.028321747669699 | 16.04101722003272 | 0.012771693543189855 | 1.0658141036401503e-14 | 15.968425791184515 | Empty | Empty
440 | Fail | 7.34 | 1.0 | On | 440 | 7.663663663663663e-21 | 2.3973973973973973e-06 | 9.174174174174176e-11 | 1.2990990990990991e-08 | 7.147147147147146e-21 | 8.135135135135135e-05 | 1170 | 78 | 26 | 40.0 | 1.0 | 1 | 25 | [5,5,5,60,20] | OKane2022 | {'thermal': 'lumped', 'SEI': 'solvent-diffusion limited', 'SEI on cracks': 'true', 'SEI film resistance': 'distributed', 'SEI porosity change': 'true', 'particle mechanics': ('swelling and cracking', 'swelling only'), 'loss of active material': ('stress-driven', 'none'), 'lithium plating': 'partially reversible'} | 4541.0 | 1000 | 1.0 | 4541.0 | 4541.0 | 3180000000000000.0 | 1.23625e-08 | 1.23625e-08 | 0.222393 | 1e-16 | 10000.0 | 0.0 | 0.01 | 20 | 2.0 | [('Discharge at 1C until 2.5V', 'Charge at 0.3C until 4.2V', 'Hold at 4.2 V until C/100')] | [('Rest for 1 minutes', 'Rest for 1 hours', 'Discharge at 0.1C until 2.5 V', 'Rest for 3 hours (20 minute period)', 'Charge at 0.1C until 4.2 V', 'Hold at 4.2V until C/100', 'Rest for 1 hours')] | 70.20656303900469 | 26.05596268626297 | 0.25509973918742734 | 2.951343278721448 | 5.851122075660617 | 16.998397592693475 | 0.01504279420613841 | -7.105427357601002e-15 | 16.894438016414654 | Empty | Empty