## Output
Scan No | Y or N | Error % | Punish | Dry out | Scan No | Outer SEI solvent diffusivity [m2.s-1] | Dead lithium decay constant [s-1] | Lithium plating kinetic rate constant [m.s-1] | Negative electrode LAM constant proportional term [s-1] | Negative electrode cracking rate | Outer SEI partial molar volume [m3.mol-1] | Total ageing cycles | Ageing cycles between RPT | Update cycles for ageing | Ageing temperature | Initial electrolyte excessive amount ratio | Cycles within RPT | RPT temperature | Mesh list | Para_Set | Model option | Current solvent concentration in the reservoir [mol.m-3] | Current electrolyte concentration in the reservoir [mol.m-3] | Ratio of Li-ion concentration change in electrolyte consider solvent consumption | EC initial concentration in electrolyte [mol.m-3] | Typical EC concentration in electrolyte [mol.m-3] | Negative electrode number of cracks per unit area [m-2] | Initial inner SEI thickness [m] | Initial outer SEI thickness [m] | Negative electrode porosity | Positive electrode LAM constant proportional term [s-1] | SEI growth activation energy [J.mol-1] | Negative cracking growth activation energy [J.mol-1] | Contact resistance [Ohm] | Total heat transfer coefficient [W.m-2.K-1] | Ratio of lithium moles to SEI moles | exp_AGE_text | exp_RPT_text | SOH [%] | LLI [%] | LLI to LiP [%] | LLI to SEI [%] | LLI to sei-on-cracks [%] | LLI due to LAM [%] | LAM_to_Crack_NE [%] | LAM_to_Crack_PE [%] | LAM_to_Dry [%] | Error
445 | Pass | 1.22 | 1.0 | On | 445 | 3.501501501501501e-21 | 3.3983983983983984e-06 | 6.606606606606605e-11 | 5.171171171171171e-09 | 8.048048048048047e-21 | 8.498498498498499e-05 | 1170 | 78 | 26 | 40.0 | 1.0 | 1 | 25 | [5,5,5,60,20] | OKane2022 | {'thermal': 'lumped', 'SEI': 'solvent-diffusion limited', 'SEI on cracks': 'true', 'SEI film resistance': 'distributed', 'SEI porosity change': 'true', 'particle mechanics': ('swelling and cracking', 'swelling only'), 'loss of active material': ('stress-driven', 'none'), 'lithium plating': 'partially reversible'} | 4541.0 | 1000 | 1.0 | 4541.0 | 4541.0 | 3180000000000000.0 | 1.23625e-08 | 1.23625e-08 | 0.222393 | 1e-16 | 10000.0 | 0.0 | 0.01 | 20 | 2.0 | [('Discharge at 1C until 2.5V', 'Charge at 0.3C until 4.2V', 'Hold at 4.2 V until C/100')] | [('Rest for 1 minutes', 'Rest for 1 hours', 'Discharge at 0.1C until 2.5 V', 'Rest for 3 hours (20 minute period)', 'Charge at 0.1C until 4.2 V', 'Hold at 4.2V until C/100', 'Rest for 1 hours')] | 77.63490057330695 | 19.334043624682074 | 0.42059451052499 | 2.36865908122151 | 4.826529986259944 | 11.718260046675633 | 0.006367454547616447 | 8.881784197001252e-15 | 11.67257934389734 | Empty | Empty
446 | Fail | 4.42 | 1.22 | On | 446 | 3.753753753753753e-21 | 2.725725725725726e-06 | 1.5960960960960958e-10 | 1.9243243243243246e-08 | 1.9624624624624624e-20 | 8.414414414414414e-05 | 1170 | 78 | 26 | 40.0 | 1.0 | 1 | 25 | [5,5,5,60,20] | OKane2022 | {'thermal': 'lumped', 'SEI': 'solvent-diffusion limited', 'SEI on cracks': 'true', 'SEI film resistance': 'distributed', 'SEI porosity change': 'true', 'particle mechanics': ('swelling and cracking', 'swelling only'), 'loss of active material': ('stress-driven', 'none'), 'lithium plating': 'partially reversible'} | 4541.0 | 1000 | 1.0 | 4541.0 | 4541.0 | 3180000000000000.0 | 1.23625e-08 | 1.23625e-08 | 0.222393 | 1e-16 | 10000.0 | 0.0 | 0.01 | 20 | 2.0 | [('Discharge at 1C until 2.5V', 'Charge at 0.3C until 4.2V', 'Hold at 4.2 V until C/100')] | [('Rest for 1 minutes', 'Rest for 1 hours', 'Discharge at 0.1C until 2.5 V', 'Rest for 3 hours (20 minute period)', 'Charge at 0.1C until 4.2 V', 'Hold at 4.2V until C/100', 'Rest for 1 hours')] | 79.26405979786101 | 17.977449499896714 | 0.44214240461353277 | 2.134001790581591 | 4.381685647533043 | 11.019619657168548 | 0.017084755971787047 | -1.0658141036401503e-14 | 10.970715780843065 | Experiment error or infeasible | Empty | Simulation error: Error in Function::call for 'F' [IdasInterface] at .../casadi/core/function.cpp:1401: Error in Function::call for 'F' [IdasInterface] at .../casadi/core/function.cpp:330: .../casadi/interfaces/sundials/idas_interface.cpp:596: IDASolve returned "IDA_CONV_FAIL". Consult IDAS documentation. Simulation error: Error in Function::call for 'F' [IdasInterface] at .../casadi/core/function.cpp:1401: Error in Function::call for 'F' [IdasInterface] at .../casadi/core/function.cpp:330: .../casadi/interfaces/sundials/idas_interface.cpp:596: IDASolve returned "IDA_CONV_FAIL". Consult IDAS documentation. Simulation error: Error in Function::call for 'F' [IdasInterface] at .../casadi/core/function.cpp:1401: Error in Function::call for 'F' [IdasInterface] at .../casadi/core/function.cpp:330: .../casadi/interfaces/sundials/idas_interface.cpp:596: IDASolve returned "IDA_CONV_FAIL". Consult IDAS documentation.
447 | Pass | 2.58 | 1.0 | On | 447 | 5.68068068068068e-21 | 4.37937937937938e-06 | 1.5435435435435436e-10 | 1.7081081081081083e-08 | 1.794294294294294e-20 | 9.225225225225226e-05 | 1170 | 78 | 26 | 40.0 | 1.0 | 1 | 25 | [5,5,5,60,20] | OKane2022 | {'thermal': 'lumped', 'SEI': 'solvent-diffusion limited', 'SEI on cracks': 'true', 'SEI film resistance': 'distributed', 'SEI porosity change': 'true', 'particle mechanics': ('swelling and cracking', 'swelling only'), 'loss of active material': ('stress-driven', 'none'), 'lithium plating': 'partially reversible'} | 4541.0 | 1000 | 1.0 | 4541.0 | 4541.0 | 3180000000000000.0 | 1.23625e-08 | 1.23625e-08 | 0.222393 | 1e-16 | 10000.0 | 0.0 | 0.01 | 20 | 2.0 | [('Discharge at 1C until 2.5V', 'Charge at 0.3C until 4.2V', 'Hold at 4.2 V until C/100')] | [('Rest for 1 minutes', 'Rest for 1 hours', 'Discharge at 0.1C until 2.5 V', 'Rest for 3 hours (20 minute period)', 'Charge at 0.1C until 4.2 V', 'Hold at 4.2V until C/100', 'Rest for 1 hours')] | 75.66484475601469 | 20.632312262051933 | 0.7192285129015289 | 2.766780517471275 | 5.530501284153731 | 11.615801947525396 | 0.020804557204190388 | 1.0658141036401503e-14 | 11.553549904570104 | Empty | Empty
448 | Fail | 3.34 | 1.0 | On | 448 | 5.162162162162162e-21 | 3.6186186186186186e-06 | 8.993993993993992e-11 | 5.837837837837837e-09 | 1.8753753753753756e-20 | 8.585585585585586e-05 | 1170 | 78 | 26 | 40.0 | 1.0 | 1 | 25 | [5,5,5,60,20] | OKane2022 | {'thermal': 'lumped', 'SEI': 'solvent-diffusion limited', 'SEI on cracks': 'true', 'SEI film resistance': 'distributed', 'SEI porosity change': 'true', 'particle mechanics': ('swelling and cracking', 'swelling only'), 'loss of active material': ('stress-driven', 'none'), 'lithium plating': 'partially reversible'} | 4541.0 | 1000 | 1.0 | 4541.0 | 4541.0 | 3180000000000000.0 | 1.23625e-08 | 1.23625e-08 | 0.222393 | 1e-16 | 10000.0 | 0.0 | 0.01 | 20 | 2.0 | [('Discharge at 1C until 2.5V', 'Charge at 0.3C until 4.2V', 'Hold at 4.2 V until C/100')] | [('Rest for 1 minutes', 'Rest for 1 hours', 'Discharge at 0.1C until 2.5 V', 'Rest for 3 hours (20 minute period)', 'Charge at 0.1C until 4.2 V', 'Hold at 4.2V until C/100', 'Rest for 1 hours')] | 74.66772335832893 | 21.875168201000083 | 0.45726963475118504 | 2.678269309700169 | 5.382670530514386 | 13.356958726034343 | 0.007020800710593633 | 1.5987211554602254e-14 | 13.293545605682795 | Empty | Empty