## Output
Scan No | Y or N | Error % | Punish | Dry out | Scan No | Outer SEI solvent diffusivity [m2.s-1] | Dead lithium decay constant [s-1] | Lithium plating kinetic rate constant [m.s-1] | Negative electrode LAM constant proportional term [s-1] | Negative electrode cracking rate | Outer SEI partial molar volume [m3.mol-1] | Total ageing cycles | Ageing cycles between RPT | Update cycles for ageing | Ageing temperature | Initial electrolyte excessive amount ratio | Cycles within RPT | RPT temperature | Mesh list | Para_Set | Model option | Current solvent concentration in the reservoir [mol.m-3] | Current electrolyte concentration in the reservoir [mol.m-3] | Ratio of Li-ion concentration change in electrolyte consider solvent consumption | EC initial concentration in electrolyte [mol.m-3] | Typical EC concentration in electrolyte [mol.m-3] | Negative electrode number of cracks per unit area [m-2] | Initial inner SEI thickness [m] | Initial outer SEI thickness [m] | Negative electrode porosity | Positive electrode LAM constant proportional term [s-1] | SEI growth activation energy [J.mol-1] | Negative cracking growth activation energy [J.mol-1] | Contact resistance [Ohm] | Total heat transfer coefficient [W.m-2.K-1] | Ratio of lithium moles to SEI moles | exp_AGE_text | exp_RPT_text | SOH [%] | LLI [%] | LLI to LiP [%] | LLI to SEI [%] | LLI to sei-on-cracks [%] | LLI due to LAM [%] | LAM_to_Crack_NE [%] | LAM_to_Crack_PE [%] | LAM_to_Dry [%] | Error
453 | Fail | 6.06 | 1.14 | On | 453 | 1.3223223223223225e-21 | 4.355355355355356e-06 | 1.7822822822822823e-10 | 1.3639639639639636e-08 | 9.669669669669671e-21 | 8.75975975975976e-05 | 1170 | 78 | 26 | 40.0 | 1.0 | 1 | 25 | [5,5,5,60,20] | OKane2022 | {'thermal': 'lumped', 'SEI': 'solvent-diffusion limited', 'SEI on cracks': 'true', 'SEI film resistance': 'distributed', 'SEI porosity change': 'true', 'particle mechanics': ('swelling and cracking', 'swelling only'), 'loss of active material': ('stress-driven', 'none'), 'lithium plating': 'partially reversible'} | 4541.0 | 1000 | 1.0 | 4541.0 | 4541.0 | 3180000000000000.0 | 1.23625e-08 | 1.23625e-08 | 0.222393 | 1e-16 | 10000.0 | 0.0 | 0.01 | 20 | 2.0 | [('Discharge at 1C until 2.5V', 'Charge at 0.3C until 4.2V', 'Hold at 4.2 V until C/100')] | [('Rest for 1 minutes', 'Rest for 1 hours', 'Discharge at 0.1C until 2.5 V', 'Rest for 3 hours (20 minute period)', 'Charge at 0.1C until 4.2 V', 'Hold at 4.2V until C/100', 'Rest for 1 hours')] | 86.68703482375297 | 11.171029604539996 | 1.1184960591585236 | 1.3684978869280402 | 2.9940242071137426 | 5.690011451339689 | 0.01313798349805495 | -2.6645352591003757e-15 | 5.672749079834929 | Experiment error or infeasible | Empty | Simulation error: Error in Function::call for 'F' [IdasInterface] at .../casadi/core/function.cpp:1401: Error in Function::call for 'F' [IdasInterface] at .../casadi/core/function.cpp:330: .../casadi/interfaces/sundials/idas_interface.cpp:596: IDASolve returned "IDA_CONV_FAIL". Consult IDAS documentation. Simulation error: Error in Function::call for 'F' [IdasInterface] at .../casadi/core/function.cpp:1401: Error in Function::call for 'F' [IdasInterface] at .../casadi/core/function.cpp:330: .../casadi/interfaces/sundials/idas_interface.cpp:596: IDASolve returned "IDA_CONV_FAIL". Consult IDAS documentation. Simulation error: Error in Function::call for 'F' [IdasInterface] at .../casadi/core/function.cpp:1401: Error in Function::call for 'F' [IdasInterface] at .../casadi/core/function.cpp:330: .../casadi/interfaces/sundials/idas_interface.cpp:596: IDASolve returned "IDA_CONV_FAIL". Consult IDAS documentation.
454 | Pass | 1.06 | 1.0 | On | 454 | 4.3703703703703705e-21 | 2.173173173173173e-06 | 1.1336336336336338e-10 | 1.9963963963963964e-08 | 1.5225225225225223e-20 | 9.996996996996998e-05 | 1170 | 78 | 26 | 40.0 | 1.0 | 1 | 25 | [5,5,5,60,20] | OKane2022 | {'thermal': 'lumped', 'SEI': 'solvent-diffusion limited', 'SEI on cracks': 'true', 'SEI film resistance': 'distributed', 'SEI porosity change': 'true', 'particle mechanics': ('swelling and cracking', 'swelling only'), 'loss of active material': ('stress-driven', 'none'), 'lithium plating': 'partially reversible'} | 4541.0 | 1000 | 1.0 | 4541.0 | 4541.0 | 3180000000000000.0 | 1.23625e-08 | 1.23625e-08 | 0.222393 | 1e-16 | 10000.0 | 0.0 | 0.01 | 20 | 2.0 | [('Discharge at 1C until 2.5V', 'Charge at 0.3C until 4.2V', 'Hold at 4.2 V until C/100')] | [('Rest for 1 minutes', 'Rest for 1 hours', 'Discharge at 0.1C until 2.5 V', 'Rest for 3 hours (20 minute period)', 'Charge at 0.1C until 4.2 V', 'Hold at 4.2V until C/100', 'Rest for 1 hours')] | 80.03114248252666 | 16.672612187693538 | 0.3478405482482665 | 2.552134527381174 | 5.1293939477355694 | 8.643243164328528 | 0.025103545959714424 | -1.0658141036401503e-14 | 8.600138059286522 | Empty | Empty
455 | Pass | 1.77 | 1.0 | On | 455 | 5.337337337337337e-21 | 1.4804804804804805e-06 | 9.504504504504504e-11 | 1.2414414414414412e-08 | 6.86186186186186e-21 | 9.372372372372372e-05 | 1170 | 78 | 26 | 40.0 | 1.0 | 1 | 25 | [5,5,5,60,20] | OKane2022 | {'thermal': 'lumped', 'SEI': 'solvent-diffusion limited', 'SEI on cracks': 'true', 'SEI film resistance': 'distributed', 'SEI porosity change': 'true', 'particle mechanics': ('swelling and cracking', 'swelling only'), 'loss of active material': ('stress-driven', 'none'), 'lithium plating': 'partially reversible'} | 4541.0 | 1000 | 1.0 | 4541.0 | 4541.0 | 3180000000000000.0 | 1.23625e-08 | 1.23625e-08 | 0.222393 | 1e-16 | 10000.0 | 0.0 | 0.01 | 20 | 2.0 | [('Discharge at 1C until 2.5V', 'Charge at 0.3C until 4.2V', 'Hold at 4.2 V until C/100')] | [('Rest for 1 minutes', 'Rest for 1 hours', 'Discharge at 0.1C until 2.5 V', 'Rest for 3 hours (20 minute period)', 'Charge at 0.1C until 4.2 V', 'Hold at 4.2V until C/100', 'Rest for 1 hours')] | 76.88090137864988 | 19.68688860523328 | 0.195457312929636 | 2.7120857152202174 | 5.416853348580642 | 11.36249222850278 | 0.015212466673663272 | 1.0658141036401503e-14 | 11.3062821813525 | Empty | Empty
456 | Pass | 2.37 | 1.0 | On | 456 | 1.3993993993993993e-21 | 3.3543543543543544e-06 | 5.915915915915916e-11 | 2.3423423423423423e-09 | 6.966966966966967e-21 | 7.378378378378377e-05 | 1170 | 78 | 26 | 40.0 | 1.0 | 1 | 25 | [5,5,5,60,20] | OKane2022 | {'thermal': 'lumped', 'SEI': 'solvent-diffusion limited', 'SEI on cracks': 'true', 'SEI film resistance': 'distributed', 'SEI porosity change': 'true', 'particle mechanics': ('swelling and cracking', 'swelling only'), 'loss of active material': ('stress-driven', 'none'), 'lithium plating': 'partially reversible'} | 4541.0 | 1000 | 1.0 | 4541.0 | 4541.0 | 3180000000000000.0 | 1.23625e-08 | 1.23625e-08 | 0.222393 | 1e-16 | 10000.0 | 0.0 | 0.01 | 20 | 2.0 | [('Discharge at 1C until 2.5V', 'Charge at 0.3C until 4.2V', 'Hold at 4.2 V until C/100')] | [('Rest for 1 minutes', 'Rest for 1 hours', 'Discharge at 0.1C until 2.5 V', 'Rest for 3 hours (20 minute period)', 'Charge at 0.1C until 4.2 V', 'Hold at 4.2V until C/100', 'Rest for 1 hours')] | 81.83336122079352 | 15.85636982247548 | 0.5739721957580037 | 1.6884978280923908 | 3.660892797201459 | 9.933007001423627 | 0.003040163566735643 | -1.2434497875801753e-14 | 9.90790824462644 | Empty | Empty