## Output
Scan No | Y or N | Error % | Punish | Dry out | Scan No | Outer SEI solvent diffusivity [m2.s-1] | Dead lithium decay constant [s-1] | Lithium plating kinetic rate constant [m.s-1] | Negative electrode LAM constant proportional term [s-1] | Negative electrode cracking rate | Outer SEI partial molar volume [m3.mol-1] | Total ageing cycles | Ageing cycles between RPT | Update cycles for ageing | Ageing temperature | Initial electrolyte excessive amount ratio | Cycles within RPT | RPT temperature | Mesh list | Para_Set | Model option | Current solvent concentration in the reservoir [mol.m-3] | Current electrolyte concentration in the reservoir [mol.m-3] | Ratio of Li-ion concentration change in electrolyte consider solvent consumption | EC initial concentration in electrolyte [mol.m-3] | Typical EC concentration in electrolyte [mol.m-3] | Negative electrode number of cracks per unit area [m-2] | Initial inner SEI thickness [m] | Initial outer SEI thickness [m] | Negative electrode porosity | Positive electrode LAM constant proportional term [s-1] | SEI growth activation energy [J.mol-1] | Negative cracking growth activation energy [J.mol-1] | Contact resistance [Ohm] | Total heat transfer coefficient [W.m-2.K-1] | Ratio of lithium moles to SEI moles | exp_AGE_text | exp_RPT_text | SOH [%] | LLI [%] | LLI to LiP [%] | LLI to SEI [%] | LLI to sei-on-cracks [%] | LLI due to LAM [%] | LAM_to_Crack_NE [%] | LAM_to_Crack_PE [%] | LAM_to_Dry [%] | Error
473 | Fail | 5.16 | 1.0 | On | 473 | 6.3883883883883875e-21 | 3.782782782782783e-06 | 1.1891891891891892e-10 | 1.4882882882882881e-08 | 8.288288288288288e-21 | 8.468468468468469e-05 | 1170 | 78 | 26 | 40.0 | 1.0 | 1 | 25 | [5,5,5,60,20] | OKane2022 | {'thermal': 'lumped', 'SEI': 'solvent-diffusion limited', 'SEI on cracks': 'true', 'SEI film resistance': 'distributed', 'SEI porosity change': 'true', 'particle mechanics': ('swelling and cracking', 'swelling only'), 'loss of active material': ('stress-driven', 'none'), 'lithium plating': 'partially reversible'} | 4541.0 | 1000 | 1.0 | 4541.0 | 4541.0 | 3180000000000000.0 | 1.23625e-08 | 1.23625e-08 | 0.222393 | 1e-16 | 10000.0 | 0.0 | 0.01 | 20 | 2.0 | [('Discharge at 1C until 2.5V', 'Charge at 0.3C until 4.2V', 'Hold at 4.2 V until C/100')] | [('Rest for 1 minutes', 'Rest for 1 hours', 'Discharge at 0.1C until 2.5 V', 'Rest for 3 hours (20 minute period)', 'Charge at 0.1C until 4.2 V', 'Hold at 4.2V until C/100', 'Rest for 1 hours')] | 72.58178263692861 | 23.728291710362715 | 0.5089987404211062 | 2.8383320529918348 | 5.655554681844537 | 14.725406235105238 | 0.017616446474994163 | -2.6645352591003757e-14 | 14.642701204335012 | Empty | Empty
474 | Fail | 4.2 | 1.0 | On | 474 | 3.816816816816816e-21 | 1.6526526526526527e-06 | 1.2087087087087086e-10 | 8.954954954954954e-09 | 1.1981981981981982e-20 | 7.255255255255255e-05 | 1170 | 78 | 26 | 40.0 | 1.0 | 1 | 25 | [5,5,5,60,20] | OKane2022 | {'thermal': 'lumped', 'SEI': 'solvent-diffusion limited', 'SEI on cracks': 'true', 'SEI film resistance': 'distributed', 'SEI porosity change': 'true', 'particle mechanics': ('swelling and cracking', 'swelling only'), 'loss of active material': ('stress-driven', 'none'), 'lithium plating': 'partially reversible'} | 4541.0 | 1000 | 1.0 | 4541.0 | 4541.0 | 3180000000000000.0 | 1.23625e-08 | 1.23625e-08 | 0.222393 | 1e-16 | 10000.0 | 0.0 | 0.01 | 20 | 2.0 | [('Discharge at 1C until 2.5V', 'Charge at 0.3C until 4.2V', 'Hold at 4.2 V until C/100')] | [('Rest for 1 minutes', 'Rest for 1 hours', 'Discharge at 0.1C until 2.5 V', 'Rest for 3 hours (20 minute period)', 'Charge at 0.1C until 4.2 V', 'Hold at 4.2V until C/100', 'Rest for 1 hours')] | 73.45571372741102 | 23.492609395411503 | 0.28020107552606804 | 2.4416117304780087 | 4.996704458524981 | 15.774092130882444 | 0.010617064962833211 | -1.4210854715202004e-14 | 15.704848953455212 | Empty | Empty
475 | Fail | 3.19 | 1.0 | On | 475 | 3.1231231231231227e-21 | 4.85985985985986e-06 | 1.1186186186186185e-10 | 4.432432432432432e-09 | 1.4324324324324324e-20 | 7.156156156156156e-05 | 1170 | 78 | 26 | 40.0 | 1.0 | 1 | 25 | [5,5,5,60,20] | OKane2022 | {'thermal': 'lumped', 'SEI': 'solvent-diffusion limited', 'SEI on cracks': 'true', 'SEI film resistance': 'distributed', 'SEI porosity change': 'true', 'particle mechanics': ('swelling and cracking', 'swelling only'), 'loss of active material': ('stress-driven', 'none'), 'lithium plating': 'partially reversible'} | 4541.0 | 1000 | 1.0 | 4541.0 | 4541.0 | 3180000000000000.0 | 1.23625e-08 | 1.23625e-08 | 0.222393 | 1e-16 | 10000.0 | 0.0 | 0.01 | 20 | 2.0 | [('Discharge at 1C until 2.5V', 'Charge at 0.3C until 4.2V', 'Hold at 4.2 V until C/100')] | [('Rest for 1 minutes', 'Rest for 1 hours', 'Discharge at 0.1C until 2.5 V', 'Rest for 3 hours (20 minute period)', 'Charge at 0.1C until 4.2 V', 'Hold at 4.2V until C/100', 'Rest for 1 hours')] | 74.55558559276804 | 22.355760359052745 | 0.8557227411777887 | 2.300997519142052 | 4.763137095769218 | 14.435903002963688 | 0.0053380939893994395 | 1.7763568394002505e-14 | 14.379392244878701 | Empty | Empty
476 | Pass | 1.43 | 1.0 | On | 476 | 1.5185185185185185e-21 | 2.357357357357357e-06 | 1.2687687687687689e-10 | 3.6396396396396397e-09 | 1.965465465465465e-20 | 7.054054054054054e-05 | 1170 | 78 | 26 | 40.0 | 1.0 | 1 | 25 | [5,5,5,60,20] | OKane2022 | {'thermal': 'lumped', 'SEI': 'solvent-diffusion limited', 'SEI on cracks': 'true', 'SEI film resistance': 'distributed', 'SEI porosity change': 'true', 'particle mechanics': ('swelling and cracking', 'swelling only'), 'loss of active material': ('stress-driven', 'none'), 'lithium plating': 'partially reversible'} | 4541.0 | 1000 | 1.0 | 4541.0 | 4541.0 | 3180000000000000.0 | 1.23625e-08 | 1.23625e-08 | 0.222393 | 1e-16 | 10000.0 | 0.0 | 0.01 | 20 | 2.0 | [('Discharge at 1C until 2.5V', 'Charge at 0.3C until 4.2V', 'Hold at 4.2 V until C/100')] | [('Rest for 1 minutes', 'Rest for 1 hours', 'Discharge at 0.1C until 2.5 V', 'Rest for 3 hours (20 minute period)', 'Charge at 0.1C until 4.2 V', 'Hold at 4.2V until C/100', 'Rest for 1 hours')] | 80.41767935127402 | 17.173365261952632 | 0.6166241433101859 | 1.7577140781162193 | 3.8125290929206703 | 10.986497947605557 | 0.004663697425749902 | 7.105427357601002e-15 | 10.956595118369322 | Empty | Empty