## Output
Scan No | Y or N | Error % | Punish | Dry out | Scan No | Outer SEI solvent diffusivity [m2.s-1] | Dead lithium decay constant [s-1] | Lithium plating kinetic rate constant [m.s-1] | Negative electrode LAM constant proportional term [s-1] | Negative electrode cracking rate | Outer SEI partial molar volume [m3.mol-1] | Total ageing cycles | Ageing cycles between RPT | Update cycles for ageing | Ageing temperature | Initial electrolyte excessive amount ratio | Cycles within RPT | RPT temperature | Mesh list | Para_Set | Model option | Current solvent concentration in the reservoir [mol.m-3] | Current electrolyte concentration in the reservoir [mol.m-3] | Ratio of Li-ion concentration change in electrolyte consider solvent consumption | EC initial concentration in electrolyte [mol.m-3] | Typical EC concentration in electrolyte [mol.m-3] | Negative electrode number of cracks per unit area [m-2] | Initial inner SEI thickness [m] | Initial outer SEI thickness [m] | Negative electrode porosity | Positive electrode LAM constant proportional term [s-1] | SEI growth activation energy [J.mol-1] | Negative cracking growth activation energy [J.mol-1] | Contact resistance [Ohm] | Total heat transfer coefficient [W.m-2.K-1] | Ratio of lithium moles to SEI moles | exp_AGE_text | exp_RPT_text | SOH [%] | LLI [%] | LLI to LiP [%] | LLI to SEI [%] | LLI to sei-on-cracks [%] | LLI due to LAM [%] | LAM_to_Crack_NE [%] | LAM_to_Crack_PE [%] | LAM_to_Dry [%] | Error
485 | Fail | 8.82 | 1.0 | On | 485 | 6.647647647647648e-21 | 1.4444444444444445e-06 | 1.1426426426426426e-10 | 3.945945945945946e-09 | 5.09009009009009e-21 | 7.17117117117117e-05 | 1170 | 78 | 26 | 40.0 | 1.0 | 1 | 25 | [5,5,5,60,20] | OKane2022 | {'thermal': 'lumped', 'SEI': 'solvent-diffusion limited', 'SEI on cracks': 'true', 'SEI film resistance': 'distributed', 'SEI porosity change': 'true', 'particle mechanics': ('swelling and cracking', 'swelling only'), 'loss of active material': ('stress-driven', 'none'), 'lithium plating': 'partially reversible'} | 4541.0 | 1000 | 1.0 | 4541.0 | 4541.0 | 3180000000000000.0 | 1.23625e-08 | 1.23625e-08 | 0.222393 | 1e-16 | 10000.0 | 0.0 | 0.01 | 20 | 2.0 | [('Discharge at 1C until 2.5V', 'Charge at 0.3C until 4.2V', 'Hold at 4.2 V until C/100')] | [('Rest for 1 minutes', 'Rest for 1 hours', 'Discharge at 0.1C until 2.5 V', 'Rest for 3 hours (20 minute period)', 'Charge at 0.1C until 4.2 V', 'Hold at 4.2V until C/100', 'Rest for 1 hours')] | 68.38034365139976 | 28.118107378892077 | 0.18189281720383724 | 2.829698053149043 | 5.654368107878896 | 19.4521484006603 | 0.004468427185038593 | 3.552713678800501e-15 | 19.34116605528527 | Empty | Empty
486 | Fail | 6.28 | 1.0 | On | 486 | 5.967967967967968e-21 | 2.2532532532532534e-06 | 1.1651651651651653e-10 | 3.963963963963964e-09 | 1.5015015015015013e-20 | 7.804804804804804e-05 | 1170 | 78 | 26 | 40.0 | 1.0 | 1 | 25 | [5,5,5,60,20] | OKane2022 | {'thermal': 'lumped', 'SEI': 'solvent-diffusion limited', 'SEI on cracks': 'true', 'SEI film resistance': 'distributed', 'SEI porosity change': 'true', 'particle mechanics': ('swelling and cracking', 'swelling only'), 'loss of active material': ('stress-driven', 'none'), 'lithium plating': 'partially reversible'} | 4541.0 | 1000 | 1.0 | 4541.0 | 4541.0 | 3180000000000000.0 | 1.23625e-08 | 1.23625e-08 | 0.222393 | 1e-16 | 10000.0 | 0.0 | 0.01 | 20 | 2.0 | [('Discharge at 1C until 2.5V', 'Charge at 0.3C until 4.2V', 'Hold at 4.2 V until C/100')] | [('Rest for 1 minutes', 'Rest for 1 hours', 'Discharge at 0.1C until 2.5 V', 'Rest for 3 hours (20 minute period)', 'Charge at 0.1C until 4.2 V', 'Hold at 4.2V until C/100', 'Rest for 1 hours')] | 71.21602798062209 | 25.287881603504747 | 0.30533195837414 | 2.770763397085904 | 5.553224340375575 | 16.658561907669128 | 0.0046156104822330235 | -7.105427357601002e-15 | 16.571642044618613 | Empty | Empty
487 | Fail | 5.64 | 1.0 | On | 487 | 1e-21 | 3.4264264264264267e-06 | 9.75975975975976e-11 | 9.783783783783785e-09 | 1.0105105105105103e-20 | 8.708708708708708e-05 | 1170 | 78 | 26 | 40.0 | 1.0 | 1 | 25 | [5,5,5,60,20] | OKane2022 | {'thermal': 'lumped', 'SEI': 'solvent-diffusion limited', 'SEI on cracks': 'true', 'SEI film resistance': 'distributed', 'SEI porosity change': 'true', 'particle mechanics': ('swelling and cracking', 'swelling only'), 'loss of active material': ('stress-driven', 'none'), 'lithium plating': 'partially reversible'} | 4541.0 | 1000 | 1.0 | 4541.0 | 4541.0 | 3180000000000000.0 | 1.23625e-08 | 1.23625e-08 | 0.222393 | 1e-16 | 10000.0 | 0.0 | 0.01 | 20 | 2.0 | [('Discharge at 1C until 2.5V', 'Charge at 0.3C until 4.2V', 'Hold at 4.2 V until C/100')] | [('Rest for 1 minutes', 'Rest for 1 hours', 'Discharge at 0.1C until 2.5 V', 'Rest for 3 hours (20 minute period)', 'Charge at 0.1C until 4.2 V', 'Hold at 4.2V until C/100', 'Rest for 1 hours')] | 86.56734781608107 | 11.309376195971987 | 0.908015507670599 | 1.4155524820952756 | 3.10723380283283 | 5.878574403373282 | 0.013239328238352499 | -3.552713678800501e-15 | 5.862648231962623 | Empty | Empty
488 | Fail | 4.99 | 1.0 | On | 488 | 1.2732732732732733e-21 | 1.9809809809809813e-06 | 1.1051051051051049e-10 | 1.1027027027027023e-08 | 5.540540540540541e-21 | 8.855855855855856e-05 | 1170 | 78 | 26 | 40.0 | 1.0 | 1 | 25 | [5,5,5,60,20] | OKane2022 | {'thermal': 'lumped', 'SEI': 'solvent-diffusion limited', 'SEI on cracks': 'true', 'SEI film resistance': 'distributed', 'SEI porosity change': 'true', 'particle mechanics': ('swelling and cracking', 'swelling only'), 'loss of active material': ('stress-driven', 'none'), 'lithium plating': 'partially reversible'} | 4541.0 | 1000 | 1.0 | 4541.0 | 4541.0 | 3180000000000000.0 | 1.23625e-08 | 1.23625e-08 | 0.222393 | 1e-16 | 10000.0 | 0.0 | 0.01 | 20 | 2.0 | [('Discharge at 1C until 2.5V', 'Charge at 0.3C until 4.2V', 'Hold at 4.2 V until C/100')] | [('Rest for 1 minutes', 'Rest for 1 hours', 'Discharge at 0.1C until 2.5 V', 'Rest for 3 hours (20 minute period)', 'Charge at 0.1C until 4.2 V', 'Hold at 4.2V until C/100', 'Rest for 1 hours')] | 85.67136698209434 | 12.171126103799224 | 0.5156167478817846 | 1.5751737422870165 | 3.3868417522740057 | 6.693493861356417 | 0.014730964507998934 | 2.842170943040401e-14 | 6.673993250576231 | Empty | Empty