## Output
Scan No | Y or N | Error % | Punish | Dry out | Scan No | Outer SEI solvent diffusivity [m2.s-1] | Dead lithium decay constant [s-1] | Lithium plating kinetic rate constant [m.s-1] | Negative electrode LAM constant proportional term [s-1] | Negative electrode cracking rate | Outer SEI partial molar volume [m3.mol-1] | Total ageing cycles | Ageing cycles between RPT | Update cycles for ageing | Ageing temperature | Initial electrolyte excessive amount ratio | Cycles within RPT | RPT temperature | Mesh list | Para_Set | Model option | Current solvent concentration in the reservoir [mol.m-3] | Current electrolyte concentration in the reservoir [mol.m-3] | Ratio of Li-ion concentration change in electrolyte consider solvent consumption | EC initial concentration in electrolyte [mol.m-3] | Typical EC concentration in electrolyte [mol.m-3] | Negative electrode number of cracks per unit area [m-2] | Initial inner SEI thickness [m] | Initial outer SEI thickness [m] | Negative electrode porosity | Positive electrode LAM constant proportional term [s-1] | SEI growth activation energy [J.mol-1] | Negative cracking growth activation energy [J.mol-1] | Contact resistance [Ohm] | Total heat transfer coefficient [W.m-2.K-1] | Ratio of lithium moles to SEI moles | exp_AGE_text | exp_RPT_text | SOH [%] | LLI [%] | LLI to LiP [%] | LLI to SEI [%] | LLI to sei-on-cracks [%] | LLI due to LAM [%] | LAM_to_Crack_NE [%] | LAM_to_Crack_PE [%] | LAM_to_Dry [%] | Error
505 | Fail | 5.32 | 1.0 | On | 505 | 1.14014014014014e-21 | 1.7007007007007009e-06 | 5.21021021021021e-11 | 1.0288288288288289e-08 | 6.531531531531531e-21 | 8.726726726726727e-05 | 1170 | 78 | 26 | 40.0 | 1.0 | 1 | 25 | [5,5,5,60,20] | OKane2022 | {'thermal': 'lumped', 'SEI': 'solvent-diffusion limited', 'SEI on cracks': 'true', 'SEI film resistance': 'distributed', 'SEI porosity change': 'true', 'particle mechanics': ('swelling and cracking', 'swelling only'), 'loss of active material': ('stress-driven', 'none'), 'lithium plating': 'partially reversible'} | 4541.0 | 1000 | 1.0 | 4541.0 | 4541.0 | 3180000000000000.0 | 1.23625e-08 | 1.23625e-08 | 0.222393 | 1e-16 | 10000.0 | 0.0 | 0.01 | 20 | 2.0 | [('Discharge at 1C until 2.5V', 'Charge at 0.3C until 4.2V', 'Hold at 4.2 V until C/100')] | [('Rest for 1 minutes', 'Rest for 1 hours', 'Discharge at 0.1C until 2.5 V', 'Rest for 3 hours (20 minute period)', 'Charge at 0.1C until 4.2 V', 'Hold at 4.2V until C/100', 'Rest for 1 hours')] | 86.18785902010256 | 11.813270962631805 | 0.2908332791133396 | 1.5003994561229883 | 3.2556161261738934 | 6.7664221012215835 | 0.013820324276270668 | 1.1546319456101628e-14 | 6.747881678969591 | Empty | Empty
506 | Pass | 1.76 | 1.0 | On | 506 | 2.954954954954955e-21 | 4.295295295295296e-06 | 7.657657657657656e-11 | 3.585585585585585e-09 | 1.3513513513513512e-20 | 9.384384384384384e-05 | 1170 | 78 | 26 | 40.0 | 1.0 | 1 | 25 | [5,5,5,60,20] | OKane2022 | {'thermal': 'lumped', 'SEI': 'solvent-diffusion limited', 'SEI on cracks': 'true', 'SEI film resistance': 'distributed', 'SEI porosity change': 'true', 'particle mechanics': ('swelling and cracking', 'swelling only'), 'loss of active material': ('stress-driven', 'none'), 'lithium plating': 'partially reversible'} | 4541.0 | 1000 | 1.0 | 4541.0 | 4541.0 | 3180000000000000.0 | 1.23625e-08 | 1.23625e-08 | 0.222393 | 1e-16 | 10000.0 | 0.0 | 0.01 | 20 | 2.0 | [('Discharge at 1C until 2.5V', 'Charge at 0.3C until 4.2V', 'Hold at 4.2 V until C/100')] | [('Rest for 1 minutes', 'Rest for 1 hours', 'Discharge at 0.1C until 2.5 V', 'Rest for 3 hours (20 minute period)', 'Charge at 0.1C until 4.2 V', 'Hold at 4.2V until C/100', 'Rest for 1 hours')] | 81.09941746101242 | 15.952476740593301 | 0.6336273931320698 | 2.2255349045171147 | 4.552904768414898 | 8.540409674529219 | 0.004550932501386384 | -1.4210854715202004e-14 | 8.511053907916903 | Empty | Empty
507 | Fail | 3.54 | 1.0 | On | 507 | 4.622622622622623e-21 | 2.009009009009009e-06 | 1.0270270270270271e-10 | 6.72072072072072e-09 | 1.3798798798798796e-20 | 8.132132132132132e-05 | 1170 | 78 | 26 | 40.0 | 1.0 | 1 | 25 | [5,5,5,60,20] | OKane2022 | {'thermal': 'lumped', 'SEI': 'solvent-diffusion limited', 'SEI on cracks': 'true', 'SEI film resistance': 'distributed', 'SEI porosity change': 'true', 'particle mechanics': ('swelling and cracking', 'swelling only'), 'loss of active material': ('stress-driven', 'none'), 'lithium plating': 'partially reversible'} | 4541.0 | 1000 | 1.0 | 4541.0 | 4541.0 | 3180000000000000.0 | 1.23625e-08 | 1.23625e-08 | 0.222393 | 1e-16 | 10000.0 | 0.0 | 0.01 | 20 | 2.0 | [('Discharge at 1C until 2.5V', 'Charge at 0.3C until 4.2V', 'Hold at 4.2 V until C/100')] | [('Rest for 1 minutes', 'Rest for 1 hours', 'Discharge at 0.1C until 2.5 V', 'Rest for 3 hours (20 minute period)', 'Charge at 0.1C until 4.2 V', 'Hold at 4.2V until C/100', 'Rest for 1 hours')] | 74.39084921926504 | 22.355950226611377 | 0.2875807321267396 | 2.5848088999367502 | 5.221742394614538 | 14.261818199933352 | 0.008038476575649156 | -5.329070518200751e-15 | 14.196523087189078 | Empty | Empty
508 | Pass | 2.1 | 1.0 | On | 508 | 3.172172172172172e-21 | 2.857857857857858e-06 | 1.297297297297297e-10 | 1.0738738738738738e-08 | 1.0375375375375373e-20 | 7.642642642642643e-05 | 1170 | 78 | 26 | 40.0 | 1.0 | 1 | 25 | [5,5,5,60,20] | OKane2022 | {'thermal': 'lumped', 'SEI': 'solvent-diffusion limited', 'SEI on cracks': 'true', 'SEI film resistance': 'distributed', 'SEI porosity change': 'true', 'particle mechanics': ('swelling and cracking', 'swelling only'), 'loss of active material': ('stress-driven', 'none'), 'lithium plating': 'partially reversible'} | 4541.0 | 1000 | 1.0 | 4541.0 | 4541.0 | 3180000000000000.0 | 1.23625e-08 | 1.23625e-08 | 0.222393 | 1e-16 | 10000.0 | 0.0 | 0.01 | 20 | 2.0 | [('Discharge at 1C until 2.5V', 'Charge at 0.3C until 4.2V', 'Hold at 4.2 V until C/100')] | [('Rest for 1 minutes', 'Rest for 1 hours', 'Discharge at 0.1C until 2.5 V', 'Rest for 3 hours (20 minute period)', 'Charge at 0.1C until 4.2 V', 'Hold at 4.2V until C/100', 'Rest for 1 hours')] | 76.03067386553126 | 20.987405599109067 | 0.5467059975718772 | 2.300123809182191 | 4.736127913296313 | 13.404447879058685 | 0.01306263121291451 | 2.4868995751603507e-14 | 13.350258450116712 | Empty | Empty