## Output
Scan No | Y or N | Error % | Punish | Dry out | Scan No | Outer SEI solvent diffusivity [m2.s-1] | Dead lithium decay constant [s-1] | Lithium plating kinetic rate constant [m.s-1] | Negative electrode LAM constant proportional term [s-1] | Negative electrode cracking rate | Outer SEI partial molar volume [m3.mol-1] | Total ageing cycles | Ageing cycles between RPT | Update cycles for ageing | Ageing temperature | Initial electrolyte excessive amount ratio | Cycles within RPT | RPT temperature | Mesh list | Para_Set | Model option | Current solvent concentration in the reservoir [mol.m-3] | Current electrolyte concentration in the reservoir [mol.m-3] | Ratio of Li-ion concentration change in electrolyte consider solvent consumption | EC initial concentration in electrolyte [mol.m-3] | Typical EC concentration in electrolyte [mol.m-3] | Negative electrode number of cracks per unit area [m-2] | Initial inner SEI thickness [m] | Initial outer SEI thickness [m] | Negative electrode porosity | Positive electrode LAM constant proportional term [s-1] | SEI growth activation energy [J.mol-1] | Negative cracking growth activation energy [J.mol-1] | Contact resistance [Ohm] | Total heat transfer coefficient [W.m-2.K-1] | Ratio of lithium moles to SEI moles | exp_AGE_text | exp_RPT_text | SOH [%] | LLI [%] | LLI to LiP [%] | LLI to SEI [%] | LLI to sei-on-cracks [%] | LLI due to LAM [%] | LAM_to_Crack_NE [%] | LAM_to_Crack_PE [%] | LAM_to_Dry [%] | Error
509 | Pass | 2.19 | 1.0 | On | 509 | 2.891891891891892e-21 | 4.911911911911912e-06 | 1.1006006006006007e-10 | 5.2252252252252254e-09 | 6.261261261261261e-21 | 9.627627627627628e-05 | 1170 | 78 | 26 | 40.0 | 1.0 | 1 | 25 | [5,5,5,60,20] | OKane2022 | {'thermal': 'lumped', 'SEI': 'solvent-diffusion limited', 'SEI on cracks': 'true', 'SEI film resistance': 'distributed', 'SEI porosity change': 'true', 'particle mechanics': ('swelling and cracking', 'swelling only'), 'loss of active material': ('stress-driven', 'none'), 'lithium plating': 'partially reversible'} | 4541.0 | 1000 | 1.0 | 4541.0 | 4541.0 | 3180000000000000.0 | 1.23625e-08 | 1.23625e-08 | 0.222393 | 1e-16 | 10000.0 | 0.0 | 0.01 | 20 | 2.0 | [('Discharge at 1C until 2.5V', 'Charge at 0.3C until 4.2V', 'Hold at 4.2 V until C/100')] | [('Rest for 1 minutes', 'Rest for 1 hours', 'Discharge at 0.1C until 2.5 V', 'Rest for 3 hours (20 minute period)', 'Charge at 0.1C until 4.2 V', 'Hold at 4.2V until C/100', 'Rest for 1 hours')] | 81.73645044853859 | 15.23950746666064 | 0.9033774770080624 | 2.207024354103529 | 4.508724572131491 | 7.620381063417558 | 0.0066741417095324 | 1.509903313490213e-14 | 7.593653406623531 | Empty | Empty
510 | Pass | 2.71 | 1.0 | On | 510 | 2.4994994994995e-21 | 2.569569569569569e-06 | 1.9369369369369368e-10 | 6.252252252252251e-09 | 9.654654654654655e-21 | 9.438438438438438e-05 | 1170 | 78 | 26 | 40.0 | 1.0 | 1 | 25 | [5,5,5,60,20] | OKane2022 | {'thermal': 'lumped', 'SEI': 'solvent-diffusion limited', 'SEI on cracks': 'true', 'SEI film resistance': 'distributed', 'SEI porosity change': 'true', 'particle mechanics': ('swelling and cracking', 'swelling only'), 'loss of active material': ('stress-driven', 'none'), 'lithium plating': 'partially reversible'} | 4541.0 | 1000 | 1.0 | 4541.0 | 4541.0 | 3180000000000000.0 | 1.23625e-08 | 1.23625e-08 | 0.222393 | 1e-16 | 10000.0 | 0.0 | 0.01 | 20 | 2.0 | [('Discharge at 1C until 2.5V', 'Charge at 0.3C until 4.2V', 'Hold at 4.2 V until C/100')] | [('Rest for 1 minutes', 'Rest for 1 hours', 'Discharge at 0.1C until 2.5 V', 'Rest for 3 hours (20 minute period)', 'Charge at 0.1C until 4.2 V', 'Hold at 4.2V until C/100', 'Rest for 1 hours')] | 82.47119539535925 | 14.743103727828045 | 0.6591091178133496 | 2.082957478182374 | 4.290807060037245 | 7.710230071795076 | 0.008030891774631677 | -3.552713678800501e-15 | 7.684587890833598 | Empty | Empty
511 | Fail | 4.31 | 1.0 | On | 511 | 1.1891891891891893e-21 | 4.93993993993994e-06 | 7.567567567567568e-11 | 6.6846846846846835e-09 | 5.3903903903903905e-21 | 8.27027027027027e-05 | 1170 | 78 | 26 | 40.0 | 1.0 | 1 | 25 | [5,5,5,60,20] | OKane2022 | {'thermal': 'lumped', 'SEI': 'solvent-diffusion limited', 'SEI on cracks': 'true', 'SEI film resistance': 'distributed', 'SEI porosity change': 'true', 'particle mechanics': ('swelling and cracking', 'swelling only'), 'loss of active material': ('stress-driven', 'none'), 'lithium plating': 'partially reversible'} | 4541.0 | 1000 | 1.0 | 4541.0 | 4541.0 | 3180000000000000.0 | 1.23625e-08 | 1.23625e-08 | 0.222393 | 1e-16 | 10000.0 | 0.0 | 0.01 | 20 | 2.0 | [('Discharge at 1C until 2.5V', 'Charge at 0.3C until 4.2V', 'Hold at 4.2 V until C/100')] | [('Rest for 1 minutes', 'Rest for 1 hours', 'Discharge at 0.1C until 2.5 V', 'Rest for 3 hours (20 minute period)', 'Charge at 0.1C until 4.2 V', 'Hold at 4.2V until C/100', 'Rest for 1 hours')] | 84.58894450207984 | 13.093883293243602 | 1.0485575787334385 | 1.5494499926962766 | 3.367783422200369 | 7.128092299613518 | 0.008899630421779214 | 1.7763568394002505e-15 | 7.109634789885675 | Empty | Empty
512 | Fail | 5.23 | 1.0 | On | 512 | 6.500500500500501e-21 | 1.6126126126126126e-06 | 1.0930930930930932e-10 | 1.126126126126126e-08 | 1.5795795795795794e-20 | 8.45045045045045e-05 | 1170 | 78 | 26 | 40.0 | 1.0 | 1 | 25 | [5,5,5,60,20] | OKane2022 | {'thermal': 'lumped', 'SEI': 'solvent-diffusion limited', 'SEI on cracks': 'true', 'SEI film resistance': 'distributed', 'SEI porosity change': 'true', 'particle mechanics': ('swelling and cracking', 'swelling only'), 'loss of active material': ('stress-driven', 'none'), 'lithium plating': 'partially reversible'} | 4541.0 | 1000 | 1.0 | 4541.0 | 4541.0 | 3180000000000000.0 | 1.23625e-08 | 1.23625e-08 | 0.222393 | 1e-16 | 10000.0 | 0.0 | 0.01 | 20 | 2.0 | [('Discharge at 1C until 2.5V', 'Charge at 0.3C until 4.2V', 'Hold at 4.2 V until C/100')] | [('Rest for 1 minutes', 'Rest for 1 hours', 'Discharge at 0.1C until 2.5 V', 'Rest for 3 hours (20 minute period)', 'Charge at 0.1C until 4.2 V', 'Hold at 4.2V until C/100', 'Rest for 1 hours')] | 72.54720878070884 | 23.86409634209803 | 0.2068265003780414 | 2.843722208382313 | 5.669741946723378 | 15.143805686614296 | 0.013295479573782742 | 1.0658141036401503e-14 | 15.060340283864193 | Empty | Empty