## Output
Scan No | Y or N | Error % | Punish | Dry out | Scan No | Outer SEI solvent diffusivity [m2.s-1] | Dead lithium decay constant [s-1] | Lithium plating kinetic rate constant [m.s-1] | Negative electrode LAM constant proportional term [s-1] | Negative electrode cracking rate | Outer SEI partial molar volume [m3.mol-1] | Total ageing cycles | Ageing cycles between RPT | Update cycles for ageing | Ageing temperature | Initial electrolyte excessive amount ratio | Cycles within RPT | RPT temperature | Mesh list | Para_Set | Model option | Current solvent concentration in the reservoir [mol.m-3] | Current electrolyte concentration in the reservoir [mol.m-3] | Ratio of Li-ion concentration change in electrolyte consider solvent consumption | EC initial concentration in electrolyte [mol.m-3] | Typical EC concentration in electrolyte [mol.m-3] | Negative electrode number of cracks per unit area [m-2] | Initial inner SEI thickness [m] | Initial outer SEI thickness [m] | Negative electrode porosity | Positive electrode LAM constant proportional term [s-1] | SEI growth activation energy [J.mol-1] | Negative cracking growth activation energy [J.mol-1] | Contact resistance [Ohm] | Total heat transfer coefficient [W.m-2.K-1] | Ratio of lithium moles to SEI moles | exp_AGE_text | exp_RPT_text | SOH [%] | LLI [%] | LLI to LiP [%] | LLI to SEI [%] | LLI to sei-on-cracks [%] | LLI due to LAM [%] | LAM_to_Crack_NE [%] | LAM_to_Crack_PE [%] | LAM_to_Dry [%] | Error
513 | Pass | 1.71 | 1.0 | On | 513 | 4.468468468468469e-21 | 2.5615615615615616e-06 | 1.1531531531531532e-10 | 5.981981981981981e-09 | 1.7222222222222222e-20 | 8.909909909909911e-05 | 1170 | 78 | 26 | 40.0 | 1.0 | 1 | 25 | [5,5,5,60,20] | OKane2022 | {'thermal': 'lumped', 'SEI': 'solvent-diffusion limited', 'SEI on cracks': 'true', 'SEI film resistance': 'distributed', 'SEI porosity change': 'true', 'particle mechanics': ('swelling and cracking', 'swelling only'), 'loss of active material': ('stress-driven', 'none'), 'lithium plating': 'partially reversible'} | 4541.0 | 1000 | 1.0 | 4541.0 | 4541.0 | 3180000000000000.0 | 1.23625e-08 | 1.23625e-08 | 0.222393 | 1e-16 | 10000.0 | 0.0 | 0.01 | 20 | 2.0 | [('Discharge at 1C until 2.5V', 'Charge at 0.3C until 4.2V', 'Hold at 4.2 V until C/100')] | [('Rest for 1 minutes', 'Rest for 1 hours', 'Discharge at 0.1C until 2.5 V', 'Rest for 3 hours (20 minute period)', 'Charge at 0.1C until 4.2 V', 'Hold at 4.2V until C/100', 'Rest for 1 hours')] | 76.83490737386104 | 19.872015939364683 | 0.4014510194558317 | 2.563822000000936 | 5.171735513361036 | 11.735007406546881 | 0.007317408363157085 | 7.105427357601002e-15 | 11.683852517491715 | Empty | Empty
514 | Fail | 5.16 | 1.0 | On | 514 | 6.5145145145145135e-21 | 4.535535535535536e-06 | 1.861861861861862e-10 | 1.7099099099099098e-08 | 1.719219219219219e-20 | 8.564564564564564e-05 | 1170 | 78 | 26 | 40.0 | 1.0 | 1 | 25 | [5,5,5,60,20] | OKane2022 | {'thermal': 'lumped', 'SEI': 'solvent-diffusion limited', 'SEI on cracks': 'true', 'SEI film resistance': 'distributed', 'SEI porosity change': 'true', 'particle mechanics': ('swelling and cracking', 'swelling only'), 'loss of active material': ('stress-driven', 'none'), 'lithium plating': 'partially reversible'} | 4541.0 | 1000 | 1.0 | 4541.0 | 4541.0 | 3180000000000000.0 | 1.23625e-08 | 1.23625e-08 | 0.222393 | 1e-16 | 10000.0 | 0.0 | 0.01 | 20 | 2.0 | [('Discharge at 1C until 2.5V', 'Charge at 0.3C until 4.2V', 'Hold at 4.2 V until C/100')] | [('Rest for 1 minutes', 'Rest for 1 hours', 'Discharge at 0.1C until 2.5 V', 'Rest for 3 hours (20 minute period)', 'Charge at 0.1C until 4.2 V', 'Hold at 4.2V until C/100', 'Rest for 1 hours')] | 72.56852994535491 | 23.61402216656773 | 0.751429238990595 | 2.8589906425469827 | 5.701201573390393 | 14.30240071163976 | 0.02028149164741322 | 1.4210854715202004e-14 | 14.220170721881217 | Empty | Empty
515 | Pass | 2.44 | 1.0 | On | 515 | 3.4804804804804804e-21 | 1.1161161161161162e-06 | 5.1501501501501495e-11 | 8.522522522522521e-09 | 7.462462462462462e-21 | 7.711711711711711e-05 | 1170 | 78 | 26 | 40.0 | 1.0 | 1 | 25 | [5,5,5,60,20] | OKane2022 | {'thermal': 'lumped', 'SEI': 'solvent-diffusion limited', 'SEI on cracks': 'true', 'SEI film resistance': 'distributed', 'SEI porosity change': 'true', 'particle mechanics': ('swelling and cracking', 'swelling only'), 'loss of active material': ('stress-driven', 'none'), 'lithium plating': 'partially reversible'} | 4541.0 | 1000 | 1.0 | 4541.0 | 4541.0 | 3180000000000000.0 | 1.23625e-08 | 1.23625e-08 | 0.222393 | 1e-16 | 10000.0 | 0.0 | 0.01 | 20 | 2.0 | [('Discharge at 1C until 2.5V', 'Charge at 0.3C until 4.2V', 'Hold at 4.2 V until C/100')] | [('Rest for 1 minutes', 'Rest for 1 hours', 'Discharge at 0.1C until 2.5 V', 'Rest for 3 hours (20 minute period)', 'Charge at 0.1C until 4.2 V', 'Hold at 4.2V until C/100', 'Rest for 1 hours')] | 75.67923615969943 | 21.414962776160117 | 0.11639107875307045 | 2.3651047013553463 | 4.841682595157777 | 14.091784400893921 | 0.010305409065868076 | 0.0 | 14.034118966954068 | Empty | Empty
516 | Pass | 1.98 | 1.0 | On | 516 | 5.274274274274274e-21 | 1.8528528528528529e-06 | 1.5255255255255254e-10 | 1.6540540540540542e-08 | 8.348348348348349e-21 | 9.231231231231232e-05 | 1170 | 78 | 26 | 40.0 | 1.0 | 1 | 25 | [5,5,5,60,20] | OKane2022 | {'thermal': 'lumped', 'SEI': 'solvent-diffusion limited', 'SEI on cracks': 'true', 'SEI film resistance': 'distributed', 'SEI porosity change': 'true', 'particle mechanics': ('swelling and cracking', 'swelling only'), 'loss of active material': ('stress-driven', 'none'), 'lithium plating': 'partially reversible'} | 4541.0 | 1000 | 1.0 | 4541.0 | 4541.0 | 3180000000000000.0 | 1.23625e-08 | 1.23625e-08 | 0.222393 | 1e-16 | 10000.0 | 0.0 | 0.01 | 20 | 2.0 | [('Discharge at 1C until 2.5V', 'Charge at 0.3C until 4.2V', 'Hold at 4.2 V until C/100')] | [('Rest for 1 minutes', 'Rest for 1 hours', 'Discharge at 0.1C until 2.5 V', 'Rest for 3 hours (20 minute period)', 'Charge at 0.1C until 4.2 V', 'Hold at 4.2V until C/100', 'Rest for 1 hours')] | 76.53928994298427 | 20.003921338019147 | 0.31462411420027137 | 2.69863431762975 | 5.396915155477801 | 11.593747750711325 | 0.02020891864774299 | 8.881784197001252e-15 | 11.534457222631502 | Empty | Empty