## Output
Scan No | Y or N | Error % | Punish | Dry out | Scan No | Outer SEI solvent diffusivity [m2.s-1] | Dead lithium decay constant [s-1] | Lithium plating kinetic rate constant [m.s-1] | Negative electrode LAM constant proportional term [s-1] | Negative electrode cracking rate | Outer SEI partial molar volume [m3.mol-1] | Total ageing cycles | Ageing cycles between RPT | Update cycles for ageing | Ageing temperature | Initial electrolyte excessive amount ratio | Cycles within RPT | RPT temperature | Mesh list | Para_Set | Model option | Current solvent concentration in the reservoir [mol.m-3] | Current electrolyte concentration in the reservoir [mol.m-3] | Ratio of Li-ion concentration change in electrolyte consider solvent consumption | EC initial concentration in electrolyte [mol.m-3] | Typical EC concentration in electrolyte [mol.m-3] | Negative electrode number of cracks per unit area [m-2] | Initial inner SEI thickness [m] | Initial outer SEI thickness [m] | Negative electrode porosity | Positive electrode LAM constant proportional term [s-1] | SEI growth activation energy [J.mol-1] | Negative cracking growth activation energy [J.mol-1] | Contact resistance [Ohm] | Total heat transfer coefficient [W.m-2.K-1] | Ratio of lithium moles to SEI moles | exp_AGE_text | exp_RPT_text | SOH [%] | LLI [%] | LLI to LiP [%] | LLI to SEI [%] | LLI to sei-on-cracks [%] | LLI due to LAM [%] | LAM_to_Crack_NE [%] | LAM_to_Crack_PE [%] | LAM_to_Dry [%] | Error
533 | Fail | 3.98 | 1.0 | On | 533 | 1.1331331331331329e-21 | 1.4644644644644646e-06 | 1.1381381381381379e-10 | 5.063063063063063e-09 | 5.7057057057057055e-21 | 7.696696696696697e-05 | 1170 | 78 | 26 | 40.0 | 1.0 | 1 | 25 | [5,5,5,60,20] | OKane2022 | {'thermal': 'lumped', 'SEI': 'solvent-diffusion limited', 'SEI on cracks': 'true', 'SEI film resistance': 'distributed', 'SEI porosity change': 'true', 'particle mechanics': ('swelling and cracking', 'swelling only'), 'loss of active material': ('stress-driven', 'none'), 'lithium plating': 'partially reversible'} | 4541.0 | 1000 | 1.0 | 4541.0 | 4541.0 | 3180000000000000.0 | 1.23625e-08 | 1.23625e-08 | 0.222393 | 1e-16 | 10000.0 | 0.0 | 0.01 | 20 | 2.0 | [('Discharge at 1C until 2.5V', 'Charge at 0.3C until 4.2V', 'Hold at 4.2 V until C/100')] | [('Rest for 1 minutes', 'Rest for 1 hours', 'Discharge at 0.1C until 2.5 V', 'Rest for 3 hours (20 minute period)', 'Charge at 0.1C until 4.2 V', 'Hold at 4.2V until C/100', 'Rest for 1 hours')] | 84.15100081618827 | 13.770798761003899 | 0.4091562958901379 | 1.5265108252666275 | 3.3508274429870637 | 8.48430419686007 | 0.006702956006456873 | 3.552713678800501e-15 | 8.464021282833187 | Empty | Empty
534 | Fail | 5.52 | 1.0 | On | 534 | 4.531531531531532e-21 | 2.1651651651651653e-06 | 1.8153153153153156e-10 | 1.9855855855855854e-08 | 1.1276276276276276e-20 | 7.273273273273273e-05 | 1170 | 78 | 26 | 40.0 | 1.0 | 1 | 25 | [5,5,5,60,20] | OKane2022 | {'thermal': 'lumped', 'SEI': 'solvent-diffusion limited', 'SEI on cracks': 'true', 'SEI film resistance': 'distributed', 'SEI porosity change': 'true', 'particle mechanics': ('swelling and cracking', 'swelling only'), 'loss of active material': ('stress-driven', 'none'), 'lithium plating': 'partially reversible'} | 4541.0 | 1000 | 1.0 | 4541.0 | 4541.0 | 3180000000000000.0 | 1.23625e-08 | 1.23625e-08 | 0.222393 | 1e-16 | 10000.0 | 0.0 | 0.01 | 20 | 2.0 | [('Discharge at 1C until 2.5V', 'Charge at 0.3C until 4.2V', 'Hold at 4.2 V until C/100')] | [('Rest for 1 minutes', 'Rest for 1 hours', 'Discharge at 0.1C until 2.5 V', 'Rest for 3 hours (20 minute period)', 'Charge at 0.1C until 4.2 V', 'Hold at 4.2V until C/100', 'Rest for 1 hours')] | 71.9229241636375 | 24.819438427572848 | 0.41128337615080185 | 2.5704271023926855 | 5.219251520373379 | 16.61847642865598 | 0.02322659789436088 | 1.7763568394002505e-14 | 16.533921190387673 | Empty | Empty
535 | Pass | 2.9 | 1.0 | On | 535 | 1.5745745745745745e-21 | 2.813813813813814e-06 | 1.9129129129129129e-10 | 8.288288288288288e-09 | 7.807807807807806e-21 | 8.144144144144143e-05 | 1170 | 78 | 26 | 40.0 | 1.0 | 1 | 25 | [5,5,5,60,20] | OKane2022 | {'thermal': 'lumped', 'SEI': 'solvent-diffusion limited', 'SEI on cracks': 'true', 'SEI film resistance': 'distributed', 'SEI porosity change': 'true', 'particle mechanics': ('swelling and cracking', 'swelling only'), 'loss of active material': ('stress-driven', 'none'), 'lithium plating': 'partially reversible'} | 4541.0 | 1000 | 1.0 | 4541.0 | 4541.0 | 3180000000000000.0 | 1.23625e-08 | 1.23625e-08 | 0.222393 | 1e-16 | 10000.0 | 0.0 | 0.01 | 20 | 2.0 | [('Discharge at 1C until 2.5V', 'Charge at 0.3C until 4.2V', 'Hold at 4.2 V until C/100')] | [('Rest for 1 minutes', 'Rest for 1 hours', 'Discharge at 0.1C until 2.5 V', 'Rest for 3 hours (20 minute period)', 'Charge at 0.1C until 4.2 V', 'Hold at 4.2V until C/100', 'Rest for 1 hours')] | 82.58909680245984 | 14.931727295382213 | 0.8665194448774748 | 1.7534715870826796 | 3.742589758627888 | 8.56914650479417 | 0.010795024390930053 | -1.7763568394002505e-15 | 8.54407471126818 | Empty | Empty
536 | Fail | 3.11 | 1.0 | On | 536 | 4.034034034034034e-21 | 4.843843843843844e-06 | 1.9204204204204204e-10 | 3.6036036036036042e-09 | 1.8333333333333326e-20 | 8.009009009009009e-05 | 1170 | 78 | 26 | 40.0 | 1.0 | 1 | 25 | [5,5,5,60,20] | OKane2022 | {'thermal': 'lumped', 'SEI': 'solvent-diffusion limited', 'SEI on cracks': 'true', 'SEI film resistance': 'distributed', 'SEI porosity change': 'true', 'particle mechanics': ('swelling and cracking', 'swelling only'), 'loss of active material': ('stress-driven', 'none'), 'lithium plating': 'partially reversible'} | 4541.0 | 1000 | 1.0 | 4541.0 | 4541.0 | 3180000000000000.0 | 1.23625e-08 | 1.23625e-08 | 0.222393 | 1e-16 | 10000.0 | 0.0 | 0.01 | 20 | 2.0 | [('Discharge at 1C until 2.5V', 'Charge at 0.3C until 4.2V', 'Hold at 4.2 V until C/100')] | [('Rest for 1 minutes', 'Rest for 1 hours', 'Discharge at 0.1C until 2.5 V', 'Rest for 3 hours (20 minute period)', 'Charge at 0.1C until 4.2 V', 'Hold at 4.2V until C/100', 'Rest for 1 hours')] | 74.76590366310424 | 21.85246016478015 | 0.9898482482245983 | 2.4909593941130033 | 5.070093254143435 | 13.301559268299117 | 0.00434173560673301 | -1.5987211554602254e-14 | 13.245073353080855 | Empty | Empty