## Output
Scan No | Y or N | Error % | Punish | Dry out | Scan No | Outer SEI solvent diffusivity [m2.s-1] | Dead lithium decay constant [s-1] | Lithium plating kinetic rate constant [m.s-1] | Negative electrode LAM constant proportional term [s-1] | Negative electrode cracking rate | Outer SEI partial molar volume [m3.mol-1] | Total ageing cycles | Ageing cycles between RPT | Update cycles for ageing | Ageing temperature | Initial electrolyte excessive amount ratio | Cycles within RPT | RPT temperature | Mesh list | Para_Set | Model option | Current solvent concentration in the reservoir [mol.m-3] | Current electrolyte concentration in the reservoir [mol.m-3] | Ratio of Li-ion concentration change in electrolyte consider solvent consumption | EC initial concentration in electrolyte [mol.m-3] | Typical EC concentration in electrolyte [mol.m-3] | Negative electrode number of cracks per unit area [m-2] | Initial inner SEI thickness [m] | Initial outer SEI thickness [m] | Negative electrode porosity | Positive electrode LAM constant proportional term [s-1] | SEI growth activation energy [J.mol-1] | Negative cracking growth activation energy [J.mol-1] | Contact resistance [Ohm] | Total heat transfer coefficient [W.m-2.K-1] | Ratio of lithium moles to SEI moles | exp_AGE_text | exp_RPT_text | SOH [%] | LLI [%] | LLI to LiP [%] | LLI to SEI [%] | LLI to sei-on-cracks [%] | LLI due to LAM [%] | LAM_to_Crack_NE [%] | LAM_to_Crack_PE [%] | LAM_to_Dry [%] | Error
545 | Fail | 6.67 | 1.0 | On | 545 | 7.299299299299299e-21 | 4.855855855855856e-06 | 7.477477477477477e-11 | 9.513513513513513e-09 | 1.135135135135135e-20 | 8.279279279279279e-05 | 1170 | 78 | 26 | 40.0 | 1.0 | 1 | 25 | [5,5,5,60,20] | OKane2022 | {'thermal': 'lumped', 'SEI': 'solvent-diffusion limited', 'SEI on cracks': 'true', 'SEI film resistance': 'distributed', 'SEI porosity change': 'true', 'particle mechanics': ('swelling and cracking', 'swelling only'), 'loss of active material': ('stress-driven', 'none'), 'lithium plating': 'partially reversible'} | 4541.0 | 1000 | 1.0 | 4541.0 | 4541.0 | 3180000000000000.0 | 1.23625e-08 | 1.23625e-08 | 0.222393 | 1e-16 | 10000.0 | 0.0 | 0.01 | 20 | 2.0 | [('Discharge at 1C until 2.5V', 'Charge at 0.3C until 4.2V', 'Hold at 4.2 V until C/100')] | [('Rest for 1 minutes', 'Rest for 1 hours', 'Discharge at 0.1C until 2.5 V', 'Rest for 3 hours (20 minute period)', 'Charge at 0.1C until 4.2 V', 'Hold at 4.2V until C/100', 'Rest for 1 hours')] | 70.89562782011653 | 25.315200857808495 | 0.46345428083851575 | 2.9289465196387643 | 5.817649241552207 | 16.10515081577901 | 0.01110630877006713 | 0.0 | 16.010602503282513 | Empty | Empty
546 | Pass | 1.27 | 1.0 | On | 546 | 4.02002002002002e-21 | 4.603603603603604e-06 | 1.7282282282282284e-10 | 9.567567567567566e-09 | 1.7807807807807807e-20 | 8.951951951951952e-05 | 1170 | 78 | 26 | 40.0 | 1.0 | 1 | 25 | [5,5,5,60,20] | OKane2022 | {'thermal': 'lumped', 'SEI': 'solvent-diffusion limited', 'SEI on cracks': 'true', 'SEI film resistance': 'distributed', 'SEI porosity change': 'true', 'particle mechanics': ('swelling and cracking', 'swelling only'), 'loss of active material': ('stress-driven', 'none'), 'lithium plating': 'partially reversible'} | 4541.0 | 1000 | 1.0 | 4541.0 | 4541.0 | 3180000000000000.0 | 1.23625e-08 | 1.23625e-08 | 0.222393 | 1e-16 | 10000.0 | 0.0 | 0.01 | 20 | 2.0 | [('Discharge at 1C until 2.5V', 'Charge at 0.3C until 4.2V', 'Hold at 4.2 V until C/100')] | [('Rest for 1 minutes', 'Rest for 1 hours', 'Discharge at 0.1C until 2.5 V', 'Rest for 3 hours (20 minute period)', 'Charge at 0.1C until 4.2 V', 'Hold at 4.2V until C/100', 'Rest for 1 hours')] | 77.50747919362661 | 19.11689124778245 | 0.9124725209756028 | 2.4846144104541406 | 5.033740627044148 | 10.686063689308561 | 0.011801841585661776 | 3.552713678800501e-15 | 10.639693064334494 | Empty | Empty
547 | Fail | 5.27 | 1.0 | On | 547 | 5.358358358358358e-21 | 1.5085085085085086e-06 | 5.525525525525526e-11 | 1.4630630630630629e-08 | 1.4024024024024024e-20 | 7.855855855855855e-05 | 1170 | 78 | 26 | 40.0 | 1.0 | 1 | 25 | [5,5,5,60,20] | OKane2022 | {'thermal': 'lumped', 'SEI': 'solvent-diffusion limited', 'SEI on cracks': 'true', 'SEI film resistance': 'distributed', 'SEI porosity change': 'true', 'particle mechanics': ('swelling and cracking', 'swelling only'), 'loss of active material': ('stress-driven', 'none'), 'lithium plating': 'partially reversible'} | 4541.0 | 1000 | 1.0 | 4541.0 | 4541.0 | 3180000000000000.0 | 1.23625e-08 | 1.23625e-08 | 0.222393 | 1e-16 | 10000.0 | 0.0 | 0.01 | 20 | 2.0 | [('Discharge at 1C until 2.5V', 'Charge at 0.3C until 4.2V', 'Hold at 4.2 V until C/100')] | [('Rest for 1 minutes', 'Rest for 1 hours', 'Discharge at 0.1C until 2.5 V', 'Rest for 3 hours (20 minute period)', 'Charge at 0.1C until 4.2 V', 'Hold at 4.2V until C/100', 'Rest for 1 hours')] | 72.37091721040812 | 24.29922977707938 | 0.13476825497730383 | 2.690950808911454 | 5.411894655641867 | 16.061616057548754 | 0.01719108582243578 | 3.552713678800501e-15 | 15.977888398699932 | Empty | Empty
548 | Fail | 4.36 | 1.0 | On | 548 | 6.892892892892892e-21 | 2.961961961961962e-06 | 7.582582582582583e-11 | 1.3981981981981981e-08 | 9.849849849849848e-21 | 8.984984984984985e-05 | 1170 | 78 | 26 | 40.0 | 1.0 | 1 | 25 | [5,5,5,60,20] | OKane2022 | {'thermal': 'lumped', 'SEI': 'solvent-diffusion limited', 'SEI on cracks': 'true', 'SEI film resistance': 'distributed', 'SEI porosity change': 'true', 'particle mechanics': ('swelling and cracking', 'swelling only'), 'loss of active material': ('stress-driven', 'none'), 'lithium plating': 'partially reversible'} | 4541.0 | 1000 | 1.0 | 4541.0 | 4541.0 | 3180000000000000.0 | 1.23625e-08 | 1.23625e-08 | 0.222393 | 1e-16 | 10000.0 | 0.0 | 0.01 | 20 | 2.0 | [('Discharge at 1C until 2.5V', 'Charge at 0.3C until 4.2V', 'Hold at 4.2 V until C/100')] | [('Rest for 1 minutes', 'Rest for 1 hours', 'Discharge at 0.1C until 2.5 V', 'Rest for 3 hours (20 minute period)', 'Charge at 0.1C until 4.2 V', 'Hold at 4.2V until C/100', 'Rest for 1 hours')] | 73.6370189256038 | 22.638763870591404 | 0.30158647758442286 | 2.907622891770097 | 5.771467439492533 | 13.658087061744354 | 0.016726825923917943 | 0.0 | 13.580296755922461 | Empty | Empty