## Output
Scan No | Y or N | Error % | Punish | Dry out | Scan No | Outer SEI solvent diffusivity [m2.s-1] | Dead lithium decay constant [s-1] | Lithium plating kinetic rate constant [m.s-1] | Negative electrode LAM constant proportional term [s-1] | Negative electrode cracking rate | Outer SEI partial molar volume [m3.mol-1] | Total ageing cycles | Ageing cycles between RPT | Update cycles for ageing | Ageing temperature | Initial electrolyte excessive amount ratio | Cycles within RPT | RPT temperature | Mesh list | Para_Set | Model option | Current solvent concentration in the reservoir [mol.m-3] | Current electrolyte concentration in the reservoir [mol.m-3] | Ratio of Li-ion concentration change in electrolyte consider solvent consumption | EC initial concentration in electrolyte [mol.m-3] | Typical EC concentration in electrolyte [mol.m-3] | Negative electrode number of cracks per unit area [m-2] | Initial inner SEI thickness [m] | Initial outer SEI thickness [m] | Negative electrode porosity | Positive electrode LAM constant proportional term [s-1] | SEI growth activation energy [J.mol-1] | Negative cracking growth activation energy [J.mol-1] | Contact resistance [Ohm] | Total heat transfer coefficient [W.m-2.K-1] | Ratio of lithium moles to SEI moles | exp_AGE_text | exp_RPT_text | SOH [%] | LLI [%] | LLI to LiP [%] | LLI to SEI [%] | LLI to sei-on-cracks [%] | LLI due to LAM [%] | LAM_to_Crack_NE [%] | LAM_to_Crack_PE [%] | LAM_to_Dry [%] | Error
565 | Pass | 1.23 | 1.0 | On | 565 | 2.947947947947948e-21 | 1.032032032032032e-06 | 1.1456456456456456e-10 | 1.3027027027027025e-08 | 8.333333333333333e-21 | 8.942942942942944e-05 | 1170 | 78 | 26 | 40.0 | 1.0 | 1 | 25 | [5,5,5,60,20] | OKane2022 | {'thermal': 'lumped', 'SEI': 'solvent-diffusion limited', 'SEI on cracks': 'true', 'SEI film resistance': 'distributed', 'SEI porosity change': 'true', 'particle mechanics': ('swelling and cracking', 'swelling only'), 'loss of active material': ('stress-driven', 'none'), 'lithium plating': 'partially reversible'} | 4541.0 | 1000 | 1.0 | 4541.0 | 4541.0 | 3180000000000000.0 | 1.23625e-08 | 1.23625e-08 | 0.222393 | 1e-16 | 10000.0 | 0.0 | 0.01 | 20 | 2.0 | [('Discharge at 1C until 2.5V', 'Charge at 0.3C until 4.2V', 'Hold at 4.2 V until C/100')] | [('Rest for 1 minutes', 'Rest for 1 hours', 'Discharge at 0.1C until 2.5 V', 'Rest for 3 hours (20 minute period)', 'Charge at 0.1C until 4.2 V', 'Hold at 4.2V until C/100', 'Rest for 1 hours')] | 80.31717234833287 | 16.90530931709261 | 0.19437221497712942 | 2.2190903555026136 | 4.545819218944102 | 9.946027527668765 | 0.016384137795391496 | 1.4210854715202004e-14 | 9.907355240083135 | Empty | Empty
566 | Fail | 5.16 | 1.0 | On | 566 | 4.860860860860861e-21 | 3.3023023023023025e-06 | 7.942942942942941e-11 | 1.9387387387387383e-08 | 1.3003003003003003e-20 | 7.636636636636636e-05 | 1170 | 78 | 26 | 40.0 | 1.0 | 1 | 25 | [5,5,5,60,20] | OKane2022 | {'thermal': 'lumped', 'SEI': 'solvent-diffusion limited', 'SEI on cracks': 'true', 'SEI film resistance': 'distributed', 'SEI porosity change': 'true', 'particle mechanics': ('swelling and cracking', 'swelling only'), 'loss of active material': ('stress-driven', 'none'), 'lithium plating': 'partially reversible'} | 4541.0 | 1000 | 1.0 | 4541.0 | 4541.0 | 3180000000000000.0 | 1.23625e-08 | 1.23625e-08 | 0.222393 | 1e-16 | 10000.0 | 0.0 | 0.01 | 20 | 2.0 | [('Discharge at 1C until 2.5V', 'Charge at 0.3C until 4.2V', 'Hold at 4.2 V until C/100')] | [('Rest for 1 minutes', 'Rest for 1 hours', 'Discharge at 0.1C until 2.5 V', 'Rest for 3 hours (20 minute period)', 'Charge at 0.1C until 4.2 V', 'Hold at 4.2V until C/100', 'Rest for 1 hours')] | 72.3917415933798 | 24.282611031174316 | 0.39044093997354123 | 2.622882438249175 | 5.300698055351608 | 15.968589597599992 | 0.022803710682165246 | 1.4210854715202004e-14 | 15.885738022585713 | Empty | Empty
567 | Pass | 1.61 | 1.0 | On | 567 | 3.487487487487487e-21 | 1.8208208208208208e-06 | 1.0405405405405404e-10 | 6.972972972972972e-09 | 8.918918918918918e-21 | 8.18018018018018e-05 | 1170 | 78 | 26 | 40.0 | 1.0 | 1 | 25 | [5,5,5,60,20] | OKane2022 | {'thermal': 'lumped', 'SEI': 'solvent-diffusion limited', 'SEI on cracks': 'true', 'SEI film resistance': 'distributed', 'SEI porosity change': 'true', 'particle mechanics': ('swelling and cracking', 'swelling only'), 'loss of active material': ('stress-driven', 'none'), 'lithium plating': 'partially reversible'} | 4541.0 | 1000 | 1.0 | 4541.0 | 4541.0 | 3180000000000000.0 | 1.23625e-08 | 1.23625e-08 | 0.222393 | 1e-16 | 10000.0 | 0.0 | 0.01 | 20 | 2.0 | [('Discharge at 1C until 2.5V', 'Charge at 0.3C until 4.2V', 'Hold at 4.2 V until C/100')] | [('Rest for 1 minutes', 'Rest for 1 hours', 'Discharge at 0.1C until 2.5 V', 'Rest for 3 hours (20 minute period)', 'Charge at 0.1C until 4.2 V', 'Hold at 4.2V until C/100', 'Rest for 1 hours')] | 76.89079250182682 | 20.131097904210904 | 0.2990901284847226 | 2.364616111754632 | 4.828459618571271 | 12.63893204540028 | 0.008521781630980385 | 1.4210854715202004e-14 | 12.588552366783986 | Empty | Empty
568 | Pass | 0.91 | 1.0 | On | 568 | 2.6256256256256255e-21 | 1.068068068068068e-06 | 1.487987987987988e-10 | 2.900900900900901e-09 | 1.734234234234234e-20 | 7.897897897897898e-05 | 1170 | 78 | 26 | 40.0 | 1.0 | 1 | 25 | [5,5,5,60,20] | OKane2022 | {'thermal': 'lumped', 'SEI': 'solvent-diffusion limited', 'SEI on cracks': 'true', 'SEI film resistance': 'distributed', 'SEI porosity change': 'true', 'particle mechanics': ('swelling and cracking', 'swelling only'), 'loss of active material': ('stress-driven', 'none'), 'lithium plating': 'partially reversible'} | 4541.0 | 1000 | 1.0 | 4541.0 | 4541.0 | 3180000000000000.0 | 1.23625e-08 | 1.23625e-08 | 0.222393 | 1e-16 | 10000.0 | 0.0 | 0.01 | 20 | 2.0 | [('Discharge at 1C until 2.5V', 'Charge at 0.3C until 4.2V', 'Hold at 4.2 V until C/100')] | [('Rest for 1 minutes', 'Rest for 1 hours', 'Discharge at 0.1C until 2.5 V', 'Rest for 3 hours (20 minute period)', 'Charge at 0.1C until 4.2 V', 'Hold at 4.2V until C/100', 'Rest for 1 hours')] | 78.47122691198634 | 18.831885647276238 | 0.2398514678738029 | 2.1440479197161286 | 4.454464338260641 | 11.993521921425666 | 0.0036055647677226688 | -5.329070518200751e-15 | 11.953343854938197 | Empty | Empty