## Output
Scan No | Y or N | Error % | Punish | Dry out | Scan No | Outer SEI solvent diffusivity [m2.s-1] | Dead lithium decay constant [s-1] | Lithium plating kinetic rate constant [m.s-1] | Negative electrode LAM constant proportional term [s-1] | Negative electrode cracking rate | Outer SEI partial molar volume [m3.mol-1] | Total ageing cycles | Ageing cycles between RPT | Update cycles for ageing | Ageing temperature | Initial electrolyte excessive amount ratio | Cycles within RPT | RPT temperature | Mesh list | Para_Set | Model option | Current solvent concentration in the reservoir [mol.m-3] | Current electrolyte concentration in the reservoir [mol.m-3] | Ratio of Li-ion concentration change in electrolyte consider solvent consumption | EC initial concentration in electrolyte [mol.m-3] | Typical EC concentration in electrolyte [mol.m-3] | Negative electrode number of cracks per unit area [m-2] | Initial inner SEI thickness [m] | Initial outer SEI thickness [m] | Negative electrode porosity | Positive electrode LAM constant proportional term [s-1] | SEI growth activation energy [J.mol-1] | Negative cracking growth activation energy [J.mol-1] | Contact resistance [Ohm] | Total heat transfer coefficient [W.m-2.K-1] | Ratio of lithium moles to SEI moles | exp_AGE_text | exp_RPT_text | SOH [%] | LLI [%] | LLI to LiP [%] | LLI to SEI [%] | LLI to sei-on-cracks [%] | LLI due to LAM [%] | LAM_to_Crack_NE [%] | LAM_to_Crack_PE [%] | LAM_to_Dry [%] | Error
573 | Pass | 1.97 | 1.0 | On | 573 | 1.7917917917917917e-21 | 2.245245245245245e-06 | 1.6771771771771772e-10 | 1.4846846846846844e-08 | 1.9234234234234232e-20 | 7.93993993993994e-05 | 1170 | 78 | 26 | 40.0 | 1.0 | 1 | 25 | [5,5,5,60,20] | OKane2022 | {'thermal': 'lumped', 'SEI': 'solvent-diffusion limited', 'SEI on cracks': 'true', 'SEI film resistance': 'distributed', 'SEI porosity change': 'true', 'particle mechanics': ('swelling and cracking', 'swelling only'), 'loss of active material': ('stress-driven', 'none'), 'lithium plating': 'partially reversible'} | 4541.0 | 1000 | 1.0 | 4541.0 | 4541.0 | 3180000000000000.0 | 1.23625e-08 | 1.23625e-08 | 0.222393 | 1e-16 | 10000.0 | 0.0 | 0.01 | 20 | 2.0 | [('Discharge at 1C until 2.5V', 'Charge at 0.3C until 4.2V', 'Hold at 4.2 V until C/100')] | [('Rest for 1 minutes', 'Rest for 1 hours', 'Discharge at 0.1C until 2.5 V', 'Rest for 3 hours (20 minute period)', 'Charge at 0.1C until 4.2 V', 'Hold at 4.2V until C/100', 'Rest for 1 hours')] | 81.30047366841036 | 16.191222448344057 | 0.6231829685390081 | 1.8530833086289844 | 3.937703451319463 | 9.7772527198566 | 0.019082899521217556 | 2.3092638912203256e-14 | 9.744157373618478 | Empty | Empty
574 | Fail | 5.87 | 1.0 | On | 574 | 7.936936936936937e-21 | 4.147147147147147e-06 | 1.6066066066066066e-10 | 7.765765765765765e-09 | 6.336336336336336e-21 | 8.82882882882883e-05 | 1170 | 78 | 26 | 40.0 | 1.0 | 1 | 25 | [5,5,5,60,20] | OKane2022 | {'thermal': 'lumped', 'SEI': 'solvent-diffusion limited', 'SEI on cracks': 'true', 'SEI film resistance': 'distributed', 'SEI porosity change': 'true', 'particle mechanics': ('swelling and cracking', 'swelling only'), 'loss of active material': ('stress-driven', 'none'), 'lithium plating': 'partially reversible'} | 4541.0 | 1000 | 1.0 | 4541.0 | 4541.0 | 3180000000000000.0 | 1.23625e-08 | 1.23625e-08 | 0.222393 | 1e-16 | 10000.0 | 0.0 | 0.01 | 20 | 2.0 | [('Discharge at 1C until 2.5V', 'Charge at 0.3C until 4.2V', 'Hold at 4.2 V until C/100')] | [('Rest for 1 minutes', 'Rest for 1 hours', 'Discharge at 0.1C until 2.5 V', 'Rest for 3 hours (20 minute period)', 'Charge at 0.1C until 4.2 V', 'Hold at 4.2V until C/100', 'Rest for 1 hours')] | 71.9610001581336 | 24.073933710402596 | 0.6042585541395333 | 3.008350306616616 | 5.947744717312117 | 14.513580132334328 | 0.009183461366003343 | 1.7763568394002505e-15 | 14.427248380583578 | Empty | Empty
575 | Fail | 5.72 | 1.0 | On | 575 | 6.7667667667667655e-21 | 4.95995995995996e-06 | 7.822822822822823e-11 | 5.873873873873874e-09 | 1.411411411411411e-20 | 8.429429429429429e-05 | 1170 | 78 | 26 | 40.0 | 1.0 | 1 | 25 | [5,5,5,60,20] | OKane2022 | {'thermal': 'lumped', 'SEI': 'solvent-diffusion limited', 'SEI on cracks': 'true', 'SEI film resistance': 'distributed', 'SEI porosity change': 'true', 'particle mechanics': ('swelling and cracking', 'swelling only'), 'loss of active material': ('stress-driven', 'none'), 'lithium plating': 'partially reversible'} | 4541.0 | 1000 | 1.0 | 4541.0 | 4541.0 | 3180000000000000.0 | 1.23625e-08 | 1.23625e-08 | 0.222393 | 1e-16 | 10000.0 | 0.0 | 0.01 | 20 | 2.0 | [('Discharge at 1C until 2.5V', 'Charge at 0.3C until 4.2V', 'Hold at 4.2 V until C/100')] | [('Rest for 1 minutes', 'Rest for 1 hours', 'Discharge at 0.1C until 2.5 V', 'Rest for 3 hours (20 minute period)', 'Charge at 0.1C until 4.2 V', 'Hold at 4.2V until C/100', 'Rest for 1 hours')] | 71.94660399154625 | 24.307570288918235 | 0.5061293366691845 | 2.88086517429187 | 5.735885543746228 | 15.184690234210954 | 0.006920838618182046 | 8.881784197001252e-15 | 15.101057552382926 | Empty | Empty
576 | Pass | 1.3 | 1.0 | On | 576 | 2.5835835835835832e-21 | 1.4604604604604604e-06 | 6.816816816816817e-11 | 1.7963963963963962e-08 | 9.969969969969968e-21 | 7.426426426426426e-05 | 1170 | 78 | 26 | 40.0 | 1.0 | 1 | 25 | [5,5,5,60,20] | OKane2022 | {'thermal': 'lumped', 'SEI': 'solvent-diffusion limited', 'SEI on cracks': 'true', 'SEI film resistance': 'distributed', 'SEI porosity change': 'true', 'particle mechanics': ('swelling and cracking', 'swelling only'), 'loss of active material': ('stress-driven', 'none'), 'lithium plating': 'partially reversible'} | 4541.0 | 1000 | 1.0 | 4541.0 | 4541.0 | 3180000000000000.0 | 1.23625e-08 | 1.23625e-08 | 0.222393 | 1e-16 | 10000.0 | 0.0 | 0.01 | 20 | 2.0 | [('Discharge at 1C until 2.5V', 'Charge at 0.3C until 4.2V', 'Hold at 4.2 V until C/100')] | [('Rest for 1 minutes', 'Rest for 1 hours', 'Discharge at 0.1C until 2.5 V', 'Rest for 3 hours (20 minute period)', 'Charge at 0.1C until 4.2 V', 'Hold at 4.2V until C/100', 'Rest for 1 hours')] | 77.33259379920925 | 19.985886299726463 | 0.21125970666909438 | 2.1415311705542743 | 4.463041684408731 | 13.170053738094365 | 0.0221665843721226 | 2.4868995751603507e-14 | 13.118009069512922 | Empty | Empty