## Output
Scan No | Y or N | Error % | Punish | Dry out | Scan No | Outer SEI solvent diffusivity [m2.s-1] | Dead lithium decay constant [s-1] | Lithium plating kinetic rate constant [m.s-1] | Negative electrode LAM constant proportional term [s-1] | Negative electrode cracking rate | Outer SEI partial molar volume [m3.mol-1] | Total ageing cycles | Ageing cycles between RPT | Update cycles for ageing | Ageing temperature | Initial electrolyte excessive amount ratio | Cycles within RPT | RPT temperature | Mesh list | Para_Set | Model option | Current solvent concentration in the reservoir [mol.m-3] | Current electrolyte concentration in the reservoir [mol.m-3] | Ratio of Li-ion concentration change in electrolyte consider solvent consumption | EC initial concentration in electrolyte [mol.m-3] | Typical EC concentration in electrolyte [mol.m-3] | Negative electrode number of cracks per unit area [m-2] | Initial inner SEI thickness [m] | Initial outer SEI thickness [m] | Negative electrode porosity | Positive electrode LAM constant proportional term [s-1] | SEI growth activation energy [J.mol-1] | Negative cracking growth activation energy [J.mol-1] | Contact resistance [Ohm] | Total heat transfer coefficient [W.m-2.K-1] | Ratio of lithium moles to SEI moles | exp_AGE_text | exp_RPT_text | SOH [%] | LLI [%] | LLI to LiP [%] | LLI to SEI [%] | LLI to sei-on-cracks [%] | LLI due to LAM [%] | LAM_to_Crack_NE [%] | LAM_to_Crack_PE [%] | LAM_to_Dry [%] | Error
577 | Fail | 7.44 | 1.0 | On | 577 | 5.239239239239239e-21 | 4.707707707707708e-06 | 1.0975975975975976e-10 | 1.9909909909909912e-08 | 1.2942942942942941e-20 | 7.03003003003003e-05 | 1170 | 78 | 26 | 40.0 | 1.0 | 1 | 25 | [5,5,5,60,20] | OKane2022 | {'thermal': 'lumped', 'SEI': 'solvent-diffusion limited', 'SEI on cracks': 'true', 'SEI film resistance': 'distributed', 'SEI porosity change': 'true', 'particle mechanics': ('swelling and cracking', 'swelling only'), 'loss of active material': ('stress-driven', 'none'), 'lithium plating': 'partially reversible'} | 4541.0 | 1000 | 1.0 | 4541.0 | 4541.0 | 3180000000000000.0 | 1.23625e-08 | 1.23625e-08 | 0.222393 | 1e-16 | 10000.0 | 0.0 | 0.01 | 20 | 2.0 | [('Discharge at 1C until 2.5V', 'Charge at 0.3C until 4.2V', 'Hold at 4.2 V until C/100')] | [('Rest for 1 minutes', 'Rest for 1 hours', 'Discharge at 0.1C until 2.5 V', 'Rest for 3 hours (20 minute period)', 'Charge at 0.1C until 4.2 V', 'Hold at 4.2V until C/100', 'Rest for 1 hours')] | 69.69252460377446 | 26.840775619316915 | 0.6413961166808444 | 2.6775505826584496 | 5.413451735388446 | 18.108377184589177 | 0.022877652834665696 | 3.552713678800501e-15 | 18.00837371617817 | Empty | Empty
578 | Pass | 2.74 | 1.0 | On | 578 | 7.15215215215215e-21 | 3.698698698698699e-06 | 9.534534534534535e-11 | 1.0648648648648648e-08 | 1.6396396396396394e-20 | 9.774774774774776e-05 | 1170 | 78 | 26 | 40.0 | 1.0 | 1 | 25 | [5,5,5,60,20] | OKane2022 | {'thermal': 'lumped', 'SEI': 'solvent-diffusion limited', 'SEI on cracks': 'true', 'SEI film resistance': 'distributed', 'SEI porosity change': 'true', 'particle mechanics': ('swelling and cracking', 'swelling only'), 'loss of active material': ('stress-driven', 'none'), 'lithium plating': 'partially reversible'} | 4541.0 | 1000 | 1.0 | 4541.0 | 4541.0 | 3180000000000000.0 | 1.23625e-08 | 1.23625e-08 | 0.222393 | 1e-16 | 10000.0 | 0.0 | 0.01 | 20 | 2.0 | [('Discharge at 1C until 2.5V', 'Charge at 0.3C until 4.2V', 'Hold at 4.2 V until C/100')] | [('Rest for 1 minutes', 'Rest for 1 hours', 'Discharge at 0.1C until 2.5 V', 'Rest for 3 hours (20 minute period)', 'Charge at 0.1C until 4.2 V', 'Hold at 4.2V until C/100', 'Rest for 1 hours')] | 75.63365378300756 | 20.45765995625399 | 0.4466641911394726 | 2.970896706981836 | 5.886459544228804 | 11.15363951390388 | 0.013020795526188067 | 1.4210854715202004e-14 | 11.091192486203525 | Empty | Empty
579 | Fail | 6.43 | 1.0 | On | 579 | 7.32032032032032e-21 | 3.834834834834835e-06 | 1.0570570570570571e-10 | 1.632432432432432e-08 | 1.8468468468468468e-20 | 8.378378378378379e-05 | 1170 | 78 | 26 | 40.0 | 1.0 | 1 | 25 | [5,5,5,60,20] | OKane2022 | {'thermal': 'lumped', 'SEI': 'solvent-diffusion limited', 'SEI on cracks': 'true', 'SEI film resistance': 'distributed', 'SEI porosity change': 'true', 'particle mechanics': ('swelling and cracking', 'swelling only'), 'loss of active material': ('stress-driven', 'none'), 'lithium plating': 'partially reversible'} | 4541.0 | 1000 | 1.0 | 4541.0 | 4541.0 | 3180000000000000.0 | 1.23625e-08 | 1.23625e-08 | 0.222393 | 1e-16 | 10000.0 | 0.0 | 0.01 | 20 | 2.0 | [('Discharge at 1C until 2.5V', 'Charge at 0.3C until 4.2V', 'Hold at 4.2 V until C/100')] | [('Rest for 1 minutes', 'Rest for 1 hours', 'Discharge at 0.1C until 2.5 V', 'Rest for 3 hours (20 minute period)', 'Charge at 0.1C until 4.2 V', 'Hold at 4.2V until C/100', 'Rest for 1 hours')] | 71.18706260237278 | 25.014022766184972 | 0.4544622610498673 | 2.932497034098019 | 5.829746089823733 | 15.797317381213354 | 0.019108201892494847 | 3.552713678800501e-15 | 15.701731030793795 | Empty | Empty
580 | Fail | 4.18 | 1.0 | On | 580 | 6.29029029029029e-21 | 4.131131131131131e-06 | 1.8138138138138135e-10 | 1.7675675675675675e-08 | 1.4264264264264263e-20 | 8.843843843843844e-05 | 1170 | 78 | 26 | 40.0 | 1.0 | 1 | 25 | [5,5,5,60,20] | OKane2022 | {'thermal': 'lumped', 'SEI': 'solvent-diffusion limited', 'SEI on cracks': 'true', 'SEI film resistance': 'distributed', 'SEI porosity change': 'true', 'particle mechanics': ('swelling and cracking', 'swelling only'), 'loss of active material': ('stress-driven', 'none'), 'lithium plating': 'partially reversible'} | 4541.0 | 1000 | 1.0 | 4541.0 | 4541.0 | 3180000000000000.0 | 1.23625e-08 | 1.23625e-08 | 0.222393 | 1e-16 | 10000.0 | 0.0 | 0.01 | 20 | 2.0 | [('Discharge at 1C until 2.5V', 'Charge at 0.3C until 4.2V', 'Hold at 4.2 V until C/100')] | [('Rest for 1 minutes', 'Rest for 1 hours', 'Discharge at 0.1C until 2.5 V', 'Rest for 3 hours (20 minute period)', 'Charge at 0.1C until 4.2 V', 'Hold at 4.2V until C/100', 'Rest for 1 hours')] | 73.7485797849368 | 22.474822578820397 | 0.6932751353541251 | 2.8384374011502516 | 5.658438177241238 | 13.284671865074785 | 0.02117913064398813 | -1.7763568394002505e-15 | 13.209718438967911 | Empty | Empty