## Output
Scan No | Y or N | Error % | Punish | Dry out | Scan No | Outer SEI solvent diffusivity [m2.s-1] | Dead lithium decay constant [s-1] | Lithium plating kinetic rate constant [m.s-1] | Negative electrode LAM constant proportional term [s-1] | Negative electrode cracking rate | Outer SEI partial molar volume [m3.mol-1] | Total ageing cycles | Ageing cycles between RPT | Update cycles for ageing | Ageing temperature | Initial electrolyte excessive amount ratio | Cycles within RPT | RPT temperature | Mesh list | Para_Set | Model option | Current solvent concentration in the reservoir [mol.m-3] | Current electrolyte concentration in the reservoir [mol.m-3] | Ratio of Li-ion concentration change in electrolyte consider solvent consumption | EC initial concentration in electrolyte [mol.m-3] | Typical EC concentration in electrolyte [mol.m-3] | Negative electrode number of cracks per unit area [m-2] | Initial inner SEI thickness [m] | Initial outer SEI thickness [m] | Negative electrode porosity | Positive electrode LAM constant proportional term [s-1] | SEI growth activation energy [J.mol-1] | Negative cracking growth activation energy [J.mol-1] | Contact resistance [Ohm] | Total heat transfer coefficient [W.m-2.K-1] | Ratio of lithium moles to SEI moles | exp_AGE_text | exp_RPT_text | SOH [%] | LLI [%] | LLI to LiP [%] | LLI to SEI [%] | LLI to sei-on-cracks [%] | LLI due to LAM [%] | LAM_to_Crack_NE [%] | LAM_to_Crack_PE [%] | LAM_to_Dry [%] | Error
57 | Fail | 5.15 | 1.0 | On | 57 | 5.8488488488488476e-21 | 3.4384384384384385e-06 | 1.304804804804805e-10 | 1.036036036036036e-08 | 6.786786786786785e-21 | 8.207207207207208e-05 | 1170 | 78 | 26 | 40.0 | 1.0 | 1 | 25 | [5,5,5,60,20] | OKane2022 | {'thermal': 'lumped', 'SEI': 'solvent-diffusion limited', 'SEI on cracks': 'true', 'SEI film resistance': 'distributed', 'SEI porosity change': 'true', 'particle mechanics': ('swelling and cracking', 'swelling only'), 'loss of active material': ('stress-driven', 'none'), 'lithium plating': 'partially reversible'} | 4541.0 | 1000 | 1.0 | 4541.0 | 4541.0 | 3180000000000000.0 | 1.23625e-08 | 1.23625e-08 | 0.222393 | 1e-16 | 10000.0 | 0.0 | 0.01 | 20 | 2.0 | [('Discharge at 1C until 2.5V', 'Charge at 0.3C until 4.2V', 'Hold at 4.2 V until C/100')] | [('Rest for 1 minutes', 'Rest for 1 hours', 'Discharge at 0.1C until 2.5 V', 'Rest for 3 hours (20 minute period)', 'Charge at 0.1C until 4.2 V', 'Hold at 4.2V until C/100', 'Rest for 1 hours')] | 72.53314103477317 | 23.89014358592917 | 0.5021803058042298 | 2.767365242651369 | 5.534227004057109 | 15.086371033416462 | 0.012234041211868885 | 1.2434497875801753e-14 | 15.006684383783806 | Empty | Empty
58 | Fail | 7.16 | 1.0 | On | 58 | 6.227227227227226e-21 | 3.814814814814815e-06 | 7.597597597597598e-11 | 6.090090090090089e-09 | 1.653153153153153e-20 | 7.618618618618618e-05 | 1170 | 78 | 26 | 40.0 | 1.0 | 1 | 25 | [5,5,5,60,20] | OKane2022 | {'thermal': 'lumped', 'SEI': 'solvent-diffusion limited', 'SEI on cracks': 'true', 'SEI film resistance': 'distributed', 'SEI porosity change': 'true', 'particle mechanics': ('swelling and cracking', 'swelling only'), 'loss of active material': ('stress-driven', 'none'), 'lithium plating': 'partially reversible'} | 4541.0 | 1000 | 1.0 | 4541.0 | 4541.0 | 3180000000000000.0 | 1.23625e-08 | 1.23625e-08 | 0.222393 | 1e-16 | 10000.0 | 0.0 | 0.01 | 20 | 2.0 | [('Discharge at 1C until 2.5V', 'Charge at 0.3C until 4.2V', 'Hold at 4.2 V until C/100')] | [('Rest for 1 minutes', 'Rest for 1 hours', 'Discharge at 0.1C until 2.5 V', 'Rest for 3 hours (20 minute period)', 'Charge at 0.1C until 4.2 V', 'Hold at 4.2V until C/100', 'Rest for 1 hours')] | 70.1836630479455 | 26.25790921119321 | 0.38875127022476924 | 2.799796500729156 | 5.60880602874842 | 17.460555411490866 | 0.00703328888963739 | 0.0 | 17.36514678833194 | Empty | Empty
59 | Fail | 4.25 | 1.0 | On | 59 | 6.6686686686686674e-21 | 3.682682682682683e-06 | 1.809309309309309e-10 | 5.369369369369369e-09 | 1.7927927927927922e-20 | 8.96996996996997e-05 | 1170 | 78 | 26 | 40.0 | 1.0 | 1 | 25 | [5,5,5,60,20] | OKane2022 | {'thermal': 'lumped', 'SEI': 'solvent-diffusion limited', 'SEI on cracks': 'true', 'SEI film resistance': 'distributed', 'SEI porosity change': 'true', 'particle mechanics': ('swelling and cracking', 'swelling only'), 'loss of active material': ('stress-driven', 'none'), 'lithium plating': 'partially reversible'} | 4541.0 | 1000 | 1.0 | 4541.0 | 4541.0 | 3180000000000000.0 | 1.23625e-08 | 1.23625e-08 | 0.222393 | 1e-16 | 10000.0 | 0.0 | 0.01 | 20 | 2.0 | [('Discharge at 1C until 2.5V', 'Charge at 0.3C until 4.2V', 'Hold at 4.2 V until C/100')] | [('Rest for 1 minutes', 'Rest for 1 hours', 'Discharge at 0.1C until 2.5 V', 'Rest for 3 hours (20 minute period)', 'Charge at 0.1C until 4.2 V', 'Hold at 4.2V until C/100', 'Rest for 1 hours')] | 73.71776354206531 | 22.4707248665882 | 0.6069098175840534 | 2.884914273233636 | 5.741767795024268 | 13.23713298074624 | 0.006434303702917532 | 1.0658141036401503e-14 | 13.166641052865259 | Empty | Empty
60 | Pass | 0.87 | 1.0 | On | 60 | 3.1581581581581586e-21 | 3.854854854854855e-06 | 1.3258258258258258e-10 | 9.945945945945943e-09 | 1.475975975975976e-20 | 8.852852852852852e-05 | 1170 | 78 | 26 | 40.0 | 1.0 | 1 | 25 | [5,5,5,60,20] | OKane2022 | {'thermal': 'lumped', 'SEI': 'solvent-diffusion limited', 'SEI on cracks': 'true', 'SEI film resistance': 'distributed', 'SEI porosity change': 'true', 'particle mechanics': ('swelling and cracking', 'swelling only'), 'loss of active material': ('stress-driven', 'none'), 'lithium plating': 'partially reversible'} | 4541.0 | 1000 | 1.0 | 4541.0 | 4541.0 | 3180000000000000.0 | 1.23625e-08 | 1.23625e-08 | 0.222393 | 1e-16 | 10000.0 | 0.0 | 0.01 | 20 | 2.0 | [('Discharge at 1C until 2.5V', 'Charge at 0.3C until 4.2V', 'Hold at 4.2 V until C/100')] | [('Rest for 1 minutes', 'Rest for 1 hours', 'Discharge at 0.1C until 2.5 V', 'Rest for 3 hours (20 minute period)', 'Charge at 0.1C until 4.2 V', 'Hold at 4.2V until C/100', 'Rest for 1 hours')] | 79.21626022638063 | 17.72870109994018 | 0.7506636990706539 | 2.284290253108397 | 4.674242011947281 | 10.019505135813851 | 0.012431736180817055 | 0.0 | 9.980273468878465 | Empty | Empty