## Output
Scan No | Y or N | Error % | Punish | Dry out | Scan No | Outer SEI solvent diffusivity [m2.s-1] | Dead lithium decay constant [s-1] | Lithium plating kinetic rate constant [m.s-1] | Negative electrode LAM constant proportional term [s-1] | Negative electrode cracking rate | Outer SEI partial molar volume [m3.mol-1] | Total ageing cycles | Ageing cycles between RPT | Update cycles for ageing | Ageing temperature | Initial electrolyte excessive amount ratio | Cycles within RPT | RPT temperature | Mesh list | Para_Set | Model option | Current solvent concentration in the reservoir [mol.m-3] | Current electrolyte concentration in the reservoir [mol.m-3] | Ratio of Li-ion concentration change in electrolyte consider solvent consumption | EC initial concentration in electrolyte [mol.m-3] | Typical EC concentration in electrolyte [mol.m-3] | Negative electrode number of cracks per unit area [m-2] | Initial inner SEI thickness [m] | Initial outer SEI thickness [m] | Negative electrode porosity | Positive electrode LAM constant proportional term [s-1] | SEI growth activation energy [J.mol-1] | Negative cracking growth activation energy [J.mol-1] | Contact resistance [Ohm] | Total heat transfer coefficient [W.m-2.K-1] | Ratio of lithium moles to SEI moles | exp_AGE_text | exp_RPT_text | SOH [%] | LLI [%] | LLI to LiP [%] | LLI to SEI [%] | LLI to sei-on-cracks [%] | LLI due to LAM [%] | LAM_to_Crack_NE [%] | LAM_to_Crack_PE [%] | LAM_to_Dry [%] | Error
581 | Pass | 1.43 | 1.0 | On | 581 | 3.718718718718718e-21 | 2.077077077077077e-06 | 8.723723723723724e-11 | 7.819819819819819e-09 | 1.8888888888888892e-20 | 9.789789789789792e-05 | 1170 | 78 | 26 | 40.0 | 1.0 | 1 | 25 | [5,5,5,60,20] | OKane2022 | {'thermal': 'lumped', 'SEI': 'solvent-diffusion limited', 'SEI on cracks': 'true', 'SEI film resistance': 'distributed', 'SEI porosity change': 'true', 'particle mechanics': ('swelling and cracking', 'swelling only'), 'loss of active material': ('stress-driven', 'none'), 'lithium plating': 'partially reversible'} | 4541.0 | 1000 | 1.0 | 4541.0 | 4541.0 | 3180000000000000.0 | 1.23625e-08 | 1.23625e-08 | 0.222393 | 1e-16 | 10000.0 | 0.0 | 0.01 | 20 | 2.0 | [('Discharge at 1C until 2.5V', 'Charge at 0.3C until 4.2V', 'Hold at 4.2 V until C/100')] | [('Rest for 1 minutes', 'Rest for 1 hours', 'Discharge at 0.1C until 2.5 V', 'Rest for 3 hours (20 minute period)', 'Charge at 0.1C until 4.2 V', 'Hold at 4.2V until C/100', 'Rest for 1 hours')] | 80.66163616554908 | 16.255311453508092 | 0.30497473886602633 | 2.4120294083220233 | 4.883042446580993 | 8.655264859739049 | 0.009866664048503893 | 1.7763568394002505e-14 | 8.620621224022145 | Empty | Empty
582 | Pass | 1.54 | 1.0 | On | 582 | 3.949949949949949e-21 | 3.4704704704704708e-06 | 1.3588588588588588e-10 | 1.9279279279279283e-08 | 8.483483483483483e-21 | 8.660660660660661e-05 | 1170 | 78 | 26 | 40.0 | 1.0 | 1 | 25 | [5,5,5,60,20] | OKane2022 | {'thermal': 'lumped', 'SEI': 'solvent-diffusion limited', 'SEI on cracks': 'true', 'SEI film resistance': 'distributed', 'SEI porosity change': 'true', 'particle mechanics': ('swelling and cracking', 'swelling only'), 'loss of active material': ('stress-driven', 'none'), 'lithium plating': 'partially reversible'} | 4541.0 | 1000 | 1.0 | 4541.0 | 4541.0 | 3180000000000000.0 | 1.23625e-08 | 1.23625e-08 | 0.222393 | 1e-16 | 10000.0 | 0.0 | 0.01 | 20 | 2.0 | [('Discharge at 1C until 2.5V', 'Charge at 0.3C until 4.2V', 'Hold at 4.2 V until C/100')] | [('Rest for 1 minutes', 'Rest for 1 hours', 'Discharge at 0.1C until 2.5 V', 'Rest for 3 hours (20 minute period)', 'Charge at 0.1C until 4.2 V', 'Hold at 4.2V until C/100', 'Rest for 1 hours')] | 77.0300299605176 | 19.736169632192492 | 0.6207023291337618 | 2.465746426013346 | 4.9964677162472455 | 11.653253160798137 | 0.023636821945476783 | -7.105427357601002e-15 | 11.598468137846325 | Empty | Empty
583 | Pass | 1.4 | 1.0 | On | 583 | 5.8838838838838834e-21 | 2.289289289289289e-06 | 1.3693693693693694e-10 | 1.7225225225225226e-08 | 1.5615615615615613e-20 | 9.906906906906906e-05 | 1170 | 78 | 26 | 40.0 | 1.0 | 1 | 25 | [5,5,5,60,20] | OKane2022 | {'thermal': 'lumped', 'SEI': 'solvent-diffusion limited', 'SEI on cracks': 'true', 'SEI film resistance': 'distributed', 'SEI porosity change': 'true', 'particle mechanics': ('swelling and cracking', 'swelling only'), 'loss of active material': ('stress-driven', 'none'), 'lithium plating': 'partially reversible'} | 4541.0 | 1000 | 1.0 | 4541.0 | 4541.0 | 3180000000000000.0 | 1.23625e-08 | 1.23625e-08 | 0.222393 | 1e-16 | 10000.0 | 0.0 | 0.01 | 20 | 2.0 | [('Discharge at 1C until 2.5V', 'Charge at 0.3C until 4.2V', 'Hold at 4.2 V until C/100')] | [('Rest for 1 minutes', 'Rest for 1 hours', 'Discharge at 0.1C until 2.5 V', 'Rest for 3 hours (20 minute period)', 'Charge at 0.1C until 4.2 V', 'Hold at 4.2V until C/100', 'Rest for 1 hours')] | 77.61486852681574 | 18.737800234701652 | 0.3605639563243427 | 2.803616510375391 | 5.583666155311507 | 9.98995361269041 | 0.02131911478787174 | -3.552713678800501e-15 | 9.93593651709314 | Empty | Empty
584 | Fail | 4.83 | 1.0 | On | 584 | 5.1551551551551545e-21 | 4.43943943943944e-06 | 7.177177177177176e-11 | 1.4090090090090088e-08 | 1.845345345345345e-20 | 7.96996996996997e-05 | 1170 | 78 | 26 | 40.0 | 1.0 | 1 | 25 | [5,5,5,60,20] | OKane2022 | {'thermal': 'lumped', 'SEI': 'solvent-diffusion limited', 'SEI on cracks': 'true', 'SEI film resistance': 'distributed', 'SEI porosity change': 'true', 'particle mechanics': ('swelling and cracking', 'swelling only'), 'loss of active material': ('stress-driven', 'none'), 'lithium plating': 'partially reversible'} | 4541.0 | 1000 | 1.0 | 4541.0 | 4541.0 | 3180000000000000.0 | 1.23625e-08 | 1.23625e-08 | 0.222393 | 1e-16 | 10000.0 | 0.0 | 0.01 | 20 | 2.0 | [('Discharge at 1C until 2.5V', 'Charge at 0.3C until 4.2V', 'Hold at 4.2 V until C/100')] | [('Rest for 1 minutes', 'Rest for 1 hours', 'Discharge at 0.1C until 2.5 V', 'Rest for 3 hours (20 minute period)', 'Charge at 0.1C until 4.2 V', 'Hold at 4.2V until C/100', 'Rest for 1 hours')] | 72.81749222575333 | 23.749136586865806 | 0.4796302075003903 | 2.6710271484410133 | 5.382261008115676 | 15.216218222808727 | 0.01666329869978256 | -1.0658141036401503e-14 | 15.138141606258259 | Empty | Empty