## Output
Scan No | Y or N | Error % | Punish | Dry out | Scan No | Outer SEI solvent diffusivity [m2.s-1] | Dead lithium decay constant [s-1] | Lithium plating kinetic rate constant [m.s-1] | Negative electrode LAM constant proportional term [s-1] | Negative electrode cracking rate | Outer SEI partial molar volume [m3.mol-1] | Total ageing cycles | Ageing cycles between RPT | Update cycles for ageing | Ageing temperature | Initial electrolyte excessive amount ratio | Cycles within RPT | RPT temperature | Mesh list | Para_Set | Model option | Current solvent concentration in the reservoir [mol.m-3] | Current electrolyte concentration in the reservoir [mol.m-3] | Ratio of Li-ion concentration change in electrolyte consider solvent consumption | EC initial concentration in electrolyte [mol.m-3] | Typical EC concentration in electrolyte [mol.m-3] | Negative electrode number of cracks per unit area [m-2] | Initial inner SEI thickness [m] | Initial outer SEI thickness [m] | Negative electrode porosity | Positive electrode LAM constant proportional term [s-1] | SEI growth activation energy [J.mol-1] | Negative cracking growth activation energy [J.mol-1] | Contact resistance [Ohm] | Total heat transfer coefficient [W.m-2.K-1] | Ratio of lithium moles to SEI moles | exp_AGE_text | exp_RPT_text | SOH [%] | LLI [%] | LLI to LiP [%] | LLI to SEI [%] | LLI to sei-on-cracks [%] | LLI due to LAM [%] | LAM_to_Crack_NE [%] | LAM_to_Crack_PE [%] | LAM_to_Dry [%] | Error
593 | Fail | 3.64 | 1.0 | On | 593 | 3.942942942942943e-21 | 1.6006006006006006e-06 | 1.2222222222222222e-10 | 3.153153153153153e-09 | 1.2507507507507507e-20 | 7.591591591591591e-05 | 1170 | 78 | 26 | 40.0 | 1.0 | 1 | 25 | [5,5,5,60,20] | OKane2022 | {'thermal': 'lumped', 'SEI': 'solvent-diffusion limited', 'SEI on cracks': 'true', 'SEI film resistance': 'distributed', 'SEI porosity change': 'true', 'particle mechanics': ('swelling and cracking', 'swelling only'), 'loss of active material': ('stress-driven', 'none'), 'lithium plating': 'partially reversible'} | 4541.0 | 1000 | 1.0 | 4541.0 | 4541.0 | 3180000000000000.0 | 1.23625e-08 | 1.23625e-08 | 0.222393 | 1e-16 | 10000.0 | 0.0 | 0.01 | 20 | 2.0 | [('Discharge at 1C until 2.5V', 'Charge at 0.3C until 4.2V', 'Hold at 4.2 V until C/100')] | [('Rest for 1 minutes', 'Rest for 1 hours', 'Discharge at 0.1C until 2.5 V', 'Rest for 3 hours (20 minute period)', 'Charge at 0.1C until 4.2 V', 'Hold at 4.2V until C/100', 'Rest for 1 hours')] | 74.18445840833434 | 22.736657030357666 | 0.26986601009034933 | 2.4633396795459137 | 5.023215767806461 | 14.98023557291494 | 0.00376120937298019 | 1.4210854715202004e-14 | 14.917147831283202 | Empty | Empty
594 | Fail | 5.1 | 1.0 | On | 594 | 7.383383383383382e-21 | 4.33933933933934e-06 | 1.3498498498498498e-10 | 1.0126126126126124e-08 | 1.8948948948948943e-20 | 8.927927927927928e-05 | 1170 | 78 | 26 | 40.0 | 1.0 | 1 | 25 | [5,5,5,60,20] | OKane2022 | {'thermal': 'lumped', 'SEI': 'solvent-diffusion limited', 'SEI on cracks': 'true', 'SEI film resistance': 'distributed', 'SEI porosity change': 'true', 'particle mechanics': ('swelling and cracking', 'swelling only'), 'loss of active material': ('stress-driven', 'none'), 'lithium plating': 'partially reversible'} | 4541.0 | 1000 | 1.0 | 4541.0 | 4541.0 | 3180000000000000.0 | 1.23625e-08 | 1.23625e-08 | 0.222393 | 1e-16 | 10000.0 | 0.0 | 0.01 | 20 | 2.0 | [('Discharge at 1C until 2.5V', 'Charge at 0.3C until 4.2V', 'Hold at 4.2 V until C/100')] | [('Rest for 1 minutes', 'Rest for 1 hours', 'Discharge at 0.1C until 2.5 V', 'Rest for 3 hours (20 minute period)', 'Charge at 0.1C until 4.2 V', 'Hold at 4.2V until C/100', 'Rest for 1 hours')] | 72.78019064075136 | 23.31287538608182 | 0.5979163321703144 | 2.959554508354283 | 5.874257847396758 | 13.881146698160464 | 0.01205576586099788 | 1.2434497875801753e-14 | 13.800707133740573 | Empty | Empty
595 | Fail | 3.02 | 1.0 | On | 595 | 4.314314314314314e-21 | 1.1841841841841842e-06 | 1.0510510510510512e-10 | 9.531531531531531e-09 | 1.1996996996996995e-20 | 8.123123123123123e-05 | 1170 | 78 | 26 | 40.0 | 1.0 | 1 | 25 | [5,5,5,60,20] | OKane2022 | {'thermal': 'lumped', 'SEI': 'solvent-diffusion limited', 'SEI on cracks': 'true', 'SEI film resistance': 'distributed', 'SEI porosity change': 'true', 'particle mechanics': ('swelling and cracking', 'swelling only'), 'loss of active material': ('stress-driven', 'none'), 'lithium plating': 'partially reversible'} | 4541.0 | 1000 | 1.0 | 4541.0 | 4541.0 | 3180000000000000.0 | 1.23625e-08 | 1.23625e-08 | 0.222393 | 1e-16 | 10000.0 | 0.0 | 0.01 | 20 | 2.0 | [('Discharge at 1C until 2.5V', 'Charge at 0.3C until 4.2V', 'Hold at 4.2 V until C/100')] | [('Rest for 1 minutes', 'Rest for 1 hours', 'Discharge at 0.1C until 2.5 V', 'Rest for 3 hours (20 minute period)', 'Charge at 0.1C until 4.2 V', 'Hold at 4.2V until C/100', 'Rest for 1 hours')] | 75.0194588032537 | 21.838544382948356 | 0.1778027772219654 | 2.5295453373200862 | 5.122504231643026 | 14.008692036763277 | 0.011450184060928237 | 2.6645352591003757e-14 | 13.945562908424776 | Empty | Empty
596 | Pass | 0.93 | 1.0 | On | 596 | 4.104104104104104e-21 | 3.758758758758759e-06 | 9.069069069069068e-11 | 5.459459459459459e-09 | 1.7327327327327326e-20 | 9.675675675675677e-05 | 1170 | 78 | 26 | 40.0 | 1.0 | 1 | 25 | [5,5,5,60,20] | OKane2022 | {'thermal': 'lumped', 'SEI': 'solvent-diffusion limited', 'SEI on cracks': 'true', 'SEI film resistance': 'distributed', 'SEI porosity change': 'true', 'particle mechanics': ('swelling and cracking', 'swelling only'), 'loss of active material': ('stress-driven', 'none'), 'lithium plating': 'partially reversible'} | 4541.0 | 1000 | 1.0 | 4541.0 | 4541.0 | 3180000000000000.0 | 1.23625e-08 | 1.23625e-08 | 0.222393 | 1e-16 | 10000.0 | 0.0 | 0.01 | 20 | 2.0 | [('Discharge at 1C until 2.5V', 'Charge at 0.3C until 4.2V', 'Hold at 4.2 V until C/100')] | [('Rest for 1 minutes', 'Rest for 1 hours', 'Discharge at 0.1C until 2.5 V', 'Rest for 3 hours (20 minute period)', 'Charge at 0.1C until 4.2 V', 'Hold at 4.2V until C/100', 'Rest for 1 hours')] | 79.49394421397413 | 17.22303397651371 | 0.5380389398693918 | 2.5008406938543586 | 5.045484596876017 | 9.138669745913944 | 0.006838187447007371 | -3.552713678800501e-15 | 9.101260837015872 | Empty | Empty