## Output
Scan No | Y or N | Error % | Punish | Dry out | Scan No | Outer SEI solvent diffusivity [m2.s-1] | Dead lithium decay constant [s-1] | Lithium plating kinetic rate constant [m.s-1] | Negative electrode LAM constant proportional term [s-1] | Negative electrode cracking rate | Outer SEI partial molar volume [m3.mol-1] | Total ageing cycles | Ageing cycles between RPT | Update cycles for ageing | Ageing temperature | Initial electrolyte excessive amount ratio | Cycles within RPT | RPT temperature | Mesh list | Para_Set | Model option | Current solvent concentration in the reservoir [mol.m-3] | Current electrolyte concentration in the reservoir [mol.m-3] | Ratio of Li-ion concentration change in electrolyte consider solvent consumption | EC initial concentration in electrolyte [mol.m-3] | Typical EC concentration in electrolyte [mol.m-3] | Negative electrode number of cracks per unit area [m-2] | Initial inner SEI thickness [m] | Initial outer SEI thickness [m] | Negative electrode porosity | Positive electrode LAM constant proportional term [s-1] | SEI growth activation energy [J.mol-1] | Negative cracking growth activation energy [J.mol-1] | Contact resistance [Ohm] | Total heat transfer coefficient [W.m-2.K-1] | Ratio of lithium moles to SEI moles | exp_AGE_text | exp_RPT_text | SOH [%] | LLI [%] | LLI to LiP [%] | LLI to SEI [%] | LLI to sei-on-cracks [%] | LLI due to LAM [%] | LAM_to_Crack_NE [%] | LAM_to_Crack_PE [%] | LAM_to_Dry [%] | Error
597 | Pass | 1.55 | 1.0 | On | 597 | 2.4084084084084078e-21 | 4.307307307307308e-06 | 8.063063063063062e-11 | 1.981981981981982e-08 | 6.3963963963963954e-21 | 8.633633633633634e-05 | 1170 | 78 | 26 | 40.0 | 1.0 | 1 | 25 | [5,5,5,60,20] | OKane2022 | {'thermal': 'lumped', 'SEI': 'solvent-diffusion limited', 'SEI on cracks': 'true', 'SEI film resistance': 'distributed', 'SEI porosity change': 'true', 'particle mechanics': ('swelling and cracking', 'swelling only'), 'loss of active material': ('stress-driven', 'none'), 'lithium plating': 'partially reversible'} | 4541.0 | 1000 | 1.0 | 4541.0 | 4541.0 | 3180000000000000.0 | 1.23625e-08 | 1.23625e-08 | 0.222393 | 1e-16 | 10000.0 | 0.0 | 0.01 | 20 | 2.0 | [('Discharge at 1C until 2.5V', 'Charge at 0.3C until 4.2V', 'Hold at 4.2 V until C/100')] | [('Rest for 1 minutes', 'Rest for 1 hours', 'Discharge at 0.1C until 2.5 V', 'Rest for 3 hours (20 minute period)', 'Charge at 0.1C until 4.2 V', 'Hold at 4.2V until C/100', 'Rest for 1 hours')] | 80.7107159397187 | 16.510706428950762 | 0.7120441414438173 | 2.0696605807452078 | 4.289382251818549 | 9.439619454943188 | 0.025189805517799257 | -1.2434497875801753e-14 | 9.401614169046425 | Empty | Empty
598 | Pass | 1.56 | 1.0 | On | 598 | 2.0930930930930927e-21 | 3.4024024024024023e-06 | 1.9414414414414416e-10 | 9.369369369369371e-09 | 1.1426426426426424e-20 | 8.234234234234233e-05 | 1170 | 78 | 26 | 40.0 | 1.0 | 1 | 25 | [5,5,5,60,20] | OKane2022 | {'thermal': 'lumped', 'SEI': 'solvent-diffusion limited', 'SEI on cracks': 'true', 'SEI film resistance': 'distributed', 'SEI porosity change': 'true', 'particle mechanics': ('swelling and cracking', 'swelling only'), 'loss of active material': ('stress-driven', 'none'), 'lithium plating': 'partially reversible'} | 4541.0 | 1000 | 1.0 | 4541.0 | 4541.0 | 3180000000000000.0 | 1.23625e-08 | 1.23625e-08 | 0.222393 | 1e-16 | 10000.0 | 0.0 | 0.01 | 20 | 2.0 | [('Discharge at 1C until 2.5V', 'Charge at 0.3C until 4.2V', 'Hold at 4.2 V until C/100')] | [('Rest for 1 minutes', 'Rest for 1 hours', 'Discharge at 0.1C until 2.5 V', 'Rest for 3 hours (20 minute period)', 'Charge at 0.1C until 4.2 V', 'Hold at 4.2V until C/100', 'Rest for 1 hours')] | 80.68595831833282 | 16.572561896126526 | 0.9339209141226452 | 1.9686979709000778 | 4.128431172781444 | 9.54151183832236 | 0.011961955165343596 | 1.7763568394002505e-15 | 9.509808239989823 | Empty | Empty
599 | Pass | 2.15 | 1.0 | On | 599 | 3.361361361361361e-21 | 4.103103103103103e-06 | 7.717717717717718e-11 | 1.9765765765765765e-08 | 1.2417417417417418e-20 | 7.810810810810811e-05 | 1170 | 78 | 26 | 40.0 | 1.0 | 1 | 25 | [5,5,5,60,20] | OKane2022 | {'thermal': 'lumped', 'SEI': 'solvent-diffusion limited', 'SEI on cracks': 'true', 'SEI film resistance': 'distributed', 'SEI porosity change': 'true', 'particle mechanics': ('swelling and cracking', 'swelling only'), 'loss of active material': ('stress-driven', 'none'), 'lithium plating': 'partially reversible'} | 4541.0 | 1000 | 1.0 | 4541.0 | 4541.0 | 3180000000000000.0 | 1.23625e-08 | 1.23625e-08 | 0.222393 | 1e-16 | 10000.0 | 0.0 | 0.01 | 20 | 2.0 | [('Discharge at 1C until 2.5V', 'Charge at 0.3C until 4.2V', 'Hold at 4.2 V until C/100')] | [('Rest for 1 minutes', 'Rest for 1 hours', 'Discharge at 0.1C until 2.5 V', 'Rest for 3 hours (20 minute period)', 'Charge at 0.1C until 4.2 V', 'Hold at 4.2V until C/100', 'Rest for 1 hours')] | 75.96322634111299 | 20.992138471852428 | 0.5662335633784705 | 2.344294095790461 | 4.809853675144167 | 13.27175713753933 | 0.02403185789719231 | 3.552713678800501e-15 | 13.212539028458167 | Empty | Empty
600 | Pass | 2.08 | 1.0 | On | 600 | 3.711711711711712e-21 | 1.4724724724724724e-06 | 1.493993993993994e-10 | 4.414414414414414e-09 | 8.378378378378377e-21 | 8.105105105105105e-05 | 1170 | 78 | 26 | 40.0 | 1.0 | 1 | 25 | [5,5,5,60,20] | OKane2022 | {'thermal': 'lumped', 'SEI': 'solvent-diffusion limited', 'SEI on cracks': 'true', 'SEI film resistance': 'distributed', 'SEI porosity change': 'true', 'particle mechanics': ('swelling and cracking', 'swelling only'), 'loss of active material': ('stress-driven', 'none'), 'lithium plating': 'partially reversible'} | 4541.0 | 1000 | 1.0 | 4541.0 | 4541.0 | 3180000000000000.0 | 1.23625e-08 | 1.23625e-08 | 0.222393 | 1e-16 | 10000.0 | 0.0 | 0.01 | 20 | 2.0 | [('Discharge at 1C until 2.5V', 'Charge at 0.3C until 4.2V', 'Hold at 4.2 V until C/100')] | [('Rest for 1 minutes', 'Rest for 1 hours', 'Discharge at 0.1C until 2.5 V', 'Rest for 3 hours (20 minute period)', 'Charge at 0.1C until 4.2 V', 'Hold at 4.2V until C/100', 'Rest for 1 hours')] | 76.1960850448869 | 20.772024564740498 | 0.2839960367865765 | 2.4135751013737874 | 4.916512087898662 | 13.157941338681473 | 0.005358772264353107 | 1.7763568394002505e-15 | 13.10501287349689 | Empty | Empty