## Output
Scan No | Y or N | Error % | Punish | Dry out | Scan No | Outer SEI solvent diffusivity [m2.s-1] | Dead lithium decay constant [s-1] | Lithium plating kinetic rate constant [m.s-1] | Negative electrode LAM constant proportional term [s-1] | Negative electrode cracking rate | Outer SEI partial molar volume [m3.mol-1] | Total ageing cycles | Ageing cycles between RPT | Update cycles for ageing | Ageing temperature | Initial electrolyte excessive amount ratio | Cycles within RPT | RPT temperature | Mesh list | Para_Set | Model option | Current solvent concentration in the reservoir [mol.m-3] | Current electrolyte concentration in the reservoir [mol.m-3] | Ratio of Li-ion concentration change in electrolyte consider solvent consumption | EC initial concentration in electrolyte [mol.m-3] | Typical EC concentration in electrolyte [mol.m-3] | Negative electrode number of cracks per unit area [m-2] | Initial inner SEI thickness [m] | Initial outer SEI thickness [m] | Negative electrode porosity | Positive electrode LAM constant proportional term [s-1] | SEI growth activation energy [J.mol-1] | Negative cracking growth activation energy [J.mol-1] | Contact resistance [Ohm] | Total heat transfer coefficient [W.m-2.K-1] | Ratio of lithium moles to SEI moles | exp_AGE_text | exp_RPT_text | SOH [%] | LLI [%] | LLI to LiP [%] | LLI to SEI [%] | LLI to sei-on-cracks [%] | LLI due to LAM [%] | LAM_to_Crack_NE [%] | LAM_to_Crack_PE [%] | LAM_to_Dry [%] | Error
601 | Fail | 8.81 | 1.0 | On | 601 | 7.362362362362361e-21 | 1.3443443443443442e-06 | 5.2852852852852856e-11 | 1.681081081081081e-08 | 1.4729729729729727e-20 | 7.477477477477477e-05 | 1170 | 78 | 26 | 40.0 | 1.0 | 1 | 25 | [5,5,5,60,20] | OKane2022 | {'thermal': 'lumped', 'SEI': 'solvent-diffusion limited', 'SEI on cracks': 'true', 'SEI film resistance': 'distributed', 'SEI porosity change': 'true', 'particle mechanics': ('swelling and cracking', 'swelling only'), 'loss of active material': ('stress-driven', 'none'), 'lithium plating': 'partially reversible'} | 4541.0 | 1000 | 1.0 | 4541.0 | 4541.0 | 3180000000000000.0 | 1.23625e-08 | 1.23625e-08 | 0.222393 | 1e-16 | 10000.0 | 0.0 | 0.01 | 20 | 2.0 | [('Discharge at 1C until 2.5V', 'Charge at 0.3C until 4.2V', 'Hold at 4.2 V until C/100')] | [('Rest for 1 minutes', 'Rest for 1 hours', 'Discharge at 0.1C until 2.5 V', 'Rest for 3 hours (20 minute period)', 'Charge at 0.1C until 4.2 V', 'Hold at 4.2V until C/100', 'Rest for 1 hours')] | 68.50137054263311 | 27.913906748267582 | 0.09889694023549195 | 2.899196720306714 | 5.774604129419827 | 19.141208958305548 | 0.019098465348143634 | 2.1316282072803006e-14 | 19.021923224844684 | Empty | Empty
602 | Pass | 1.88 | 1.0 | On | 602 | 3.2562562562562567e-21 | 4.8998998998999e-06 | 9.789789789789789e-11 | 1.933333333333333e-08 | 5.51051051051051e-21 | 7.894894894894895e-05 | 1170 | 78 | 26 | 40.0 | 1.0 | 1 | 25 | [5,5,5,60,20] | OKane2022 | {'thermal': 'lumped', 'SEI': 'solvent-diffusion limited', 'SEI on cracks': 'true', 'SEI film resistance': 'distributed', 'SEI porosity change': 'true', 'particle mechanics': ('swelling and cracking', 'swelling only'), 'loss of active material': ('stress-driven', 'none'), 'lithium plating': 'partially reversible'} | 4541.0 | 1000 | 1.0 | 4541.0 | 4541.0 | 3180000000000000.0 | 1.23625e-08 | 1.23625e-08 | 0.222393 | 1e-16 | 10000.0 | 0.0 | 0.01 | 20 | 2.0 | [('Discharge at 1C until 2.5V', 'Charge at 0.3C until 4.2V', 'Hold at 4.2 V until C/100')] | [('Rest for 1 minutes', 'Rest for 1 hours', 'Discharge at 0.1C until 2.5 V', 'Rest for 3 hours (20 minute period)', 'Charge at 0.1C until 4.2 V', 'Hold at 4.2V until C/100', 'Rest for 1 hours')] | 76.36036927581371 | 20.544490690729333 | 0.7904717382728916 | 2.3215870627497184 | 4.76252973025853 | 12.669902159448194 | 0.023618887607051775 | 5.329070518200751e-15 | 12.613986880821344 | Empty | Empty
603 | Fail | 8.73 | 1.05 | On | 603 | 7.691691691691691e-21 | 3.694694694694695e-06 | 6.276276276276276e-11 | 1.2702702702702701e-08 | 1.8588588588588583e-20 | 8.486486486486487e-05 | 1170 | 78 | 26 | 40.0 | 1.0 | 1 | 25 | [5,5,5,60,20] | OKane2022 | {'thermal': 'lumped', 'SEI': 'solvent-diffusion limited', 'SEI on cracks': 'true', 'SEI film resistance': 'distributed', 'SEI porosity change': 'true', 'particle mechanics': ('swelling and cracking', 'swelling only'), 'loss of active material': ('stress-driven', 'none'), 'lithium plating': 'partially reversible'} | 4541.0 | 1000 | 1.0 | 4541.0 | 4541.0 | 3180000000000000.0 | 1.23625e-08 | 1.23625e-08 | 0.222393 | 1e-16 | 10000.0 | 0.0 | 0.01 | 20 | 2.0 | [('Discharge at 1C until 2.5V', 'Charge at 0.3C until 4.2V', 'Hold at 4.2 V until C/100')] | [('Rest for 1 minutes', 'Rest for 1 hours', 'Discharge at 0.1C until 2.5 V', 'Rest for 3 hours (20 minute period)', 'Charge at 0.1C until 4.2 V', 'Hold at 4.2V until C/100', 'Rest for 1 hours')] | 71.88121708439519 | 24.461729205271098 | 0.2892813859551082 | 2.86710019054812 | 5.694927339627904 | 15.610420289139965 | 0.013262263142479469 | 3.552713678800501e-15 | 15.516473792000681 | Experiment error or infeasible | Empty | Simulation error: Error in Function::call for 'F' [IdasInterface] at .../casadi/core/function.cpp:1401: Error in Function::call for 'F' [IdasInterface] at .../casadi/core/function.cpp:330: .../casadi/interfaces/sundials/idas_interface.cpp:596: IDASolve returned "IDA_CONV_FAIL". Consult IDAS documentation. Simulation error: Error in Function::call for 'F' [IdasInterface] at .../casadi/core/function.cpp:1401: Error in Function::call for 'F' [IdasInterface] at .../casadi/core/function.cpp:330: .../casadi/interfaces/sundials/idas_interface.cpp:596: IDASolve returned "IDA_CONV_FAIL". Consult IDAS documentation. Simulation error: Error in Function::call for 'F' [IdasInterface] at .../casadi/core/function.cpp:1401: Error in Function::call for 'F' [IdasInterface] at .../casadi/core/function.cpp:330: .../casadi/interfaces/sundials/idas_interface.cpp:596: IDASolve returned "IDA_CONV_FAIL". Consult IDAS documentation.
604 | Pass | 2.12 | 1.0 | On | 604 | 2.6046046046046043e-21 | 4.65965965965966e-06 | 9.15915915915916e-11 | 1.7531531531531532e-08 | 1.1396396396396395e-20 | 9.261261261261262e-05 | 1170 | 78 | 26 | 40.0 | 1.0 | 1 | 25 | [5,5,5,60,20] | OKane2022 | {'thermal': 'lumped', 'SEI': 'solvent-diffusion limited', 'SEI on cracks': 'true', 'SEI film resistance': 'distributed', 'SEI porosity change': 'true', 'particle mechanics': ('swelling and cracking', 'swelling only'), 'loss of active material': ('stress-driven', 'none'), 'lithium plating': 'partially reversible'} | 4541.0 | 1000 | 1.0 | 4541.0 | 4541.0 | 3180000000000000.0 | 1.23625e-08 | 1.23625e-08 | 0.222393 | 1e-16 | 10000.0 | 0.0 | 0.01 | 20 | 2.0 | [('Discharge at 1C until 2.5V', 'Charge at 0.3C until 4.2V', 'Hold at 4.2 V until C/100')] | [('Rest for 1 minutes', 'Rest for 1 hours', 'Discharge at 0.1C until 2.5 V', 'Rest for 3 hours (20 minute period)', 'Charge at 0.1C until 4.2 V', 'Hold at 4.2V until C/100', 'Rest for 1 hours')] | 81.61159503460777 | 15.504598051837027 | 0.8059855525791443 | 2.123480522327889 | 4.371402082342453 | 8.20372989458754 | 0.022396711910257494 | 1.7763568394002505e-15 | 8.170206327415684 | Empty | Empty