## Output
Scan No | Y or N | Error % | Punish | Dry out | Scan No | Outer SEI solvent diffusivity [m2.s-1] | Dead lithium decay constant [s-1] | Lithium plating kinetic rate constant [m.s-1] | Negative electrode LAM constant proportional term [s-1] | Negative electrode cracking rate | Outer SEI partial molar volume [m3.mol-1] | Total ageing cycles | Ageing cycles between RPT | Update cycles for ageing | Ageing temperature | Initial electrolyte excessive amount ratio | Cycles within RPT | RPT temperature | Mesh list | Para_Set | Model option | Current solvent concentration in the reservoir [mol.m-3] | Current electrolyte concentration in the reservoir [mol.m-3] | Ratio of Li-ion concentration change in electrolyte consider solvent consumption | EC initial concentration in electrolyte [mol.m-3] | Typical EC concentration in electrolyte [mol.m-3] | Negative electrode number of cracks per unit area [m-2] | Initial inner SEI thickness [m] | Initial outer SEI thickness [m] | Negative electrode porosity | Positive electrode LAM constant proportional term [s-1] | SEI growth activation energy [J.mol-1] | Negative cracking growth activation energy [J.mol-1] | Contact resistance [Ohm] | Total heat transfer coefficient [W.m-2.K-1] | Ratio of lithium moles to SEI moles | exp_AGE_text | exp_RPT_text | SOH [%] | LLI [%] | LLI to LiP [%] | LLI to SEI [%] | LLI to sei-on-cracks [%] | LLI due to LAM [%] | LAM_to_Crack_NE [%] | LAM_to_Crack_PE [%] | LAM_to_Dry [%] | Error
605 | Fail | 3.03 | 1.0 | On | 605 | 1.945945945945946e-21 | 3.4344344344344346e-06 | 1.2807807807807807e-10 | 1.888288288288288e-08 | 1.0405405405405403e-20 | 8.906906906906906e-05 | 1170 | 78 | 26 | 40.0 | 1.0 | 1 | 25 | [5,5,5,60,20] | OKane2022 | {'thermal': 'lumped', 'SEI': 'solvent-diffusion limited', 'SEI on cracks': 'true', 'SEI film resistance': 'distributed', 'SEI porosity change': 'true', 'particle mechanics': ('swelling and cracking', 'swelling only'), 'loss of active material': ('stress-driven', 'none'), 'lithium plating': 'partially reversible'} | 4541.0 | 1000 | 1.0 | 4541.0 | 4541.0 | 3180000000000000.0 | 1.23625e-08 | 1.23625e-08 | 0.222393 | 1e-16 | 10000.0 | 0.0 | 0.01 | 20 | 2.0 | [('Discharge at 1C until 2.5V', 'Charge at 0.3C until 4.2V', 'Hold at 4.2 V until C/100')] | [('Rest for 1 minutes', 'Rest for 1 hours', 'Discharge at 0.1C until 2.5 V', 'Rest for 3 hours (20 minute period)', 'Charge at 0.1C until 4.2 V', 'Hold at 4.2V until C/100', 'Rest for 1 hours')] | 82.84900634501298 | 14.537002969902701 | 0.8065511465253385 | 1.8941999037828727 | 3.9678552321283487 | 7.8683966874661415 | 0.024534895544309876 | 1.687538997430238e-14 | 7.838362659852521 | Empty | Empty
606 | Pass | 1.61 | 1.0 | On | 606 | 5.477477477477477e-21 | 4.3993993993994e-06 | 7.012012012012012e-11 | 3.81981981981982e-09 | 9.429429429429427e-21 | 9.588588588588588e-05 | 1170 | 78 | 26 | 40.0 | 1.0 | 1 | 25 | [5,5,5,60,20] | OKane2022 | {'thermal': 'lumped', 'SEI': 'solvent-diffusion limited', 'SEI on cracks': 'true', 'SEI film resistance': 'distributed', 'SEI porosity change': 'true', 'particle mechanics': ('swelling and cracking', 'swelling only'), 'loss of active material': ('stress-driven', 'none'), 'lithium plating': 'partially reversible'} | 4541.0 | 1000 | 1.0 | 4541.0 | 4541.0 | 3180000000000000.0 | 1.23625e-08 | 1.23625e-08 | 0.222393 | 1e-16 | 10000.0 | 0.0 | 0.01 | 20 | 2.0 | [('Discharge at 1C until 2.5V', 'Charge at 0.3C until 4.2V', 'Hold at 4.2 V until C/100')] | [('Rest for 1 minutes', 'Rest for 1 hours', 'Discharge at 0.1C until 2.5 V', 'Rest for 3 hours (20 minute period)', 'Charge at 0.1C until 4.2 V', 'Hold at 4.2V until C/100', 'Rest for 1 hours')] | 77.094822299317 | 19.317115022787668 | 0.47458469718941265 | 2.746418305897008 | 5.48006224496175 | 10.616049774739494 | 0.004705170513508605 | 2.1316282072803006e-14 | 10.566687376380912 | Empty | Empty
607 | Pass | 2.43 | 1.0 | On | 607 | 2.912912912912913e-21 | 4.25925925925926e-06 | 1.3918918918918919e-10 | 3.027027027027027e-09 | 1.9459459459459454e-20 | 9.783783783783784e-05 | 1170 | 78 | 26 | 40.0 | 1.0 | 1 | 25 | [5,5,5,60,20] | OKane2022 | {'thermal': 'lumped', 'SEI': 'solvent-diffusion limited', 'SEI on cracks': 'true', 'SEI film resistance': 'distributed', 'SEI porosity change': 'true', 'particle mechanics': ('swelling and cracking', 'swelling only'), 'loss of active material': ('stress-driven', 'none'), 'lithium plating': 'partially reversible'} | 4541.0 | 1000 | 1.0 | 4541.0 | 4541.0 | 3180000000000000.0 | 1.23625e-08 | 1.23625e-08 | 0.222393 | 1e-16 | 10000.0 | 0.0 | 0.01 | 20 | 2.0 | [('Discharge at 1C until 2.5V', 'Charge at 0.3C until 4.2V', 'Hold at 4.2 V until C/100')] | [('Rest for 1 minutes', 'Rest for 1 hours', 'Discharge at 0.1C until 2.5 V', 'Rest for 3 hours (20 minute period)', 'Charge at 0.1C until 4.2 V', 'Hold at 4.2V until C/100', 'Rest for 1 hours')] | 82.07312739028669 | 14.89818998827247 | 0.883454427199429 | 2.2095738816071986 | 4.520479194628664 | 7.284682484837179 | 0.0038748035206328524 | 8.881784197001252e-16 | 7.2602156568011935 | Empty | Empty
608 | Fail | 7.04 | 1.0 | On | 608 | 7.537537537537537e-21 | 3.1221221221221224e-06 | 1.1696696696696698e-10 | 2.5045045045045046e-09 | 5.9759759759759744e-21 | 8.213213213213213e-05 | 1170 | 78 | 26 | 40.0 | 1.0 | 1 | 25 | [5,5,5,60,20] | OKane2022 | {'thermal': 'lumped', 'SEI': 'solvent-diffusion limited', 'SEI on cracks': 'true', 'SEI film resistance': 'distributed', 'SEI porosity change': 'true', 'particle mechanics': ('swelling and cracking', 'swelling only'), 'loss of active material': ('stress-driven', 'none'), 'lithium plating': 'partially reversible'} | 4541.0 | 1000 | 1.0 | 4541.0 | 4541.0 | 3180000000000000.0 | 1.23625e-08 | 1.23625e-08 | 0.222393 | 1e-16 | 10000.0 | 0.0 | 0.01 | 20 | 2.0 | [('Discharge at 1C until 2.5V', 'Charge at 0.3C until 4.2V', 'Hold at 4.2 V until C/100')] | [('Rest for 1 minutes', 'Rest for 1 hours', 'Discharge at 0.1C until 2.5 V', 'Rest for 3 hours (20 minute period)', 'Charge at 0.1C until 4.2 V', 'Hold at 4.2V until C/100', 'Rest for 1 hours')] | 70.5305698764333 | 25.69101532534055 | 0.38539612652943 | 2.9456594985071214 | 5.840786826879379 | 16.519172873424623 | 0.0029108520806317983 | -7.105427357601002e-15 | 16.423964852009306 | Empty | Empty