## Output
Scan No | Y or N | Error % | Punish | Dry out | Scan No | Outer SEI solvent diffusivity [m2.s-1] | Dead lithium decay constant [s-1] | Lithium plating kinetic rate constant [m.s-1] | Negative electrode LAM constant proportional term [s-1] | Negative electrode cracking rate | Outer SEI partial molar volume [m3.mol-1] | Total ageing cycles | Ageing cycles between RPT | Update cycles for ageing | Ageing temperature | Initial electrolyte excessive amount ratio | Cycles within RPT | RPT temperature | Mesh list | Para_Set | Model option | Current solvent concentration in the reservoir [mol.m-3] | Current electrolyte concentration in the reservoir [mol.m-3] | Ratio of Li-ion concentration change in electrolyte consider solvent consumption | EC initial concentration in electrolyte [mol.m-3] | Typical EC concentration in electrolyte [mol.m-3] | Negative electrode number of cracks per unit area [m-2] | Initial inner SEI thickness [m] | Initial outer SEI thickness [m] | Negative electrode porosity | Positive electrode LAM constant proportional term [s-1] | SEI growth activation energy [J.mol-1] | Negative cracking growth activation energy [J.mol-1] | Contact resistance [Ohm] | Total heat transfer coefficient [W.m-2.K-1] | Ratio of lithium moles to SEI moles | exp_AGE_text | exp_RPT_text | SOH [%] | LLI [%] | LLI to LiP [%] | LLI to SEI [%] | LLI to sei-on-cracks [%] | LLI due to LAM [%] | LAM_to_Crack_NE [%] | LAM_to_Crack_PE [%] | LAM_to_Dry [%] | Error
617 | Pass | 1.5 | 1.0 | On | 617 | 3.963963963963964e-21 | 1.872872872872873e-06 | 5.1651651651651646e-11 | 8.468468468468468e-09 | 5.495495495495495e-21 | 8.645645645645645e-05 | 1170 | 78 | 26 | 40.0 | 1.0 | 1 | 25 | [5,5,5,60,20] | OKane2022 | {'thermal': 'lumped', 'SEI': 'solvent-diffusion limited', 'SEI on cracks': 'true', 'SEI film resistance': 'distributed', 'SEI porosity change': 'true', 'particle mechanics': ('swelling and cracking', 'swelling only'), 'loss of active material': ('stress-driven', 'none'), 'lithium plating': 'partially reversible'} | 4541.0 | 1000 | 1.0 | 4541.0 | 4541.0 | 3180000000000000.0 | 1.23625e-08 | 1.23625e-08 | 0.222393 | 1e-16 | 10000.0 | 0.0 | 0.01 | 20 | 2.0 | [('Discharge at 1C until 2.5V', 'Charge at 0.3C until 4.2V', 'Hold at 4.2 V until C/100')] | [('Rest for 1 minutes', 'Rest for 1 hours', 'Discharge at 0.1C until 2.5 V', 'Rest for 3 hours (20 minute period)', 'Charge at 0.1C until 4.2 V', 'Hold at 4.2V until C/100', 'Rest for 1 hours')] | 77.18445187811778 | 19.744726960483728 | 0.18623793158645646 | 2.4640275900795716 | 4.987969163308779 | 12.10649227550892 | 0.010372870540443557 | 2.3092638912203256e-14 | 12.055325747553724 | Empty | Empty
618 | Fail | 3.66 | 1.0 | On | 618 | 3.704704704704705e-21 | 2.761761761761762e-06 | 6.201201201201202e-11 | 1.4576576576576574e-08 | 1.843843843843844e-20 | 7.408408408408407e-05 | 1170 | 78 | 26 | 40.0 | 1.0 | 1 | 25 | [5,5,5,60,20] | OKane2022 | {'thermal': 'lumped', 'SEI': 'solvent-diffusion limited', 'SEI on cracks': 'true', 'SEI film resistance': 'distributed', 'SEI porosity change': 'true', 'particle mechanics': ('swelling and cracking', 'swelling only'), 'loss of active material': ('stress-driven', 'none'), 'lithium plating': 'partially reversible'} | 4541.0 | 1000 | 1.0 | 4541.0 | 4541.0 | 3180000000000000.0 | 1.23625e-08 | 1.23625e-08 | 0.222393 | 1e-16 | 10000.0 | 0.0 | 0.01 | 20 | 2.0 | [('Discharge at 1C until 2.5V', 'Charge at 0.3C until 4.2V', 'Hold at 4.2 V until C/100')] | [('Rest for 1 minutes', 'Rest for 1 hours', 'Discharge at 0.1C until 2.5 V', 'Rest for 3 hours (20 minute period)', 'Charge at 0.1C until 4.2 V', 'Hold at 4.2V until C/100', 'Rest for 1 hours')] | 74.10141333867881 | 22.857327903513912 | 0.31534630721900314 | 2.418756777899865 | 4.95765486189373 | 15.165569956501315 | 0.01740184541364087 | 1.7763568394002505e-14 | 15.097578019079066 | Empty | Empty
619 | Fail | 5.05 | 1.0 | On | 619 | 1.3923923923923925e-21 | 2.80980980980981e-06 | 1.3963963963963964e-10 | 8.036036036036036e-09 | 8.693693693693693e-21 | 9.25825825825826e-05 | 1170 | 78 | 26 | 40.0 | 1.0 | 1 | 25 | [5,5,5,60,20] | OKane2022 | {'thermal': 'lumped', 'SEI': 'solvent-diffusion limited', 'SEI on cracks': 'true', 'SEI film resistance': 'distributed', 'SEI porosity change': 'true', 'particle mechanics': ('swelling and cracking', 'swelling only'), 'loss of active material': ('stress-driven', 'none'), 'lithium plating': 'partially reversible'} | 4541.0 | 1000 | 1.0 | 4541.0 | 4541.0 | 3180000000000000.0 | 1.23625e-08 | 1.23625e-08 | 0.222393 | 1e-16 | 10000.0 | 0.0 | 0.01 | 20 | 2.0 | [('Discharge at 1C until 2.5V', 'Charge at 0.3C until 4.2V', 'Hold at 4.2 V until C/100')] | [('Rest for 1 minutes', 'Rest for 1 hours', 'Discharge at 0.1C until 2.5 V', 'Rest for 3 hours (20 minute period)', 'Charge at 0.1C until 4.2 V', 'Hold at 4.2V until C/100', 'Rest for 1 hours')] | 85.7652903035184 | 11.92180027867018 | 0.7890805593670798 | 1.6313772925662586 | 3.477503816345125 | 6.023838610391717 | 0.010731842503552969 | 1.0658141036401503e-14 | 6.006796767355738 | Empty | Empty
620 | Pass | 2.44 | 1.0 | On | 620 | 2.2052052052052048e-21 | 2.573573573573573e-06 | 1.15015015015015e-10 | 5.8558558558558556e-09 | 1.567567567567567e-20 | 8.876876876876877e-05 | 1170 | 78 | 26 | 40.0 | 1.0 | 1 | 25 | [5,5,5,60,20] | OKane2022 | {'thermal': 'lumped', 'SEI': 'solvent-diffusion limited', 'SEI on cracks': 'true', 'SEI film resistance': 'distributed', 'SEI porosity change': 'true', 'particle mechanics': ('swelling and cracking', 'swelling only'), 'loss of active material': ('stress-driven', 'none'), 'lithium plating': 'partially reversible'} | 4541.0 | 1000 | 1.0 | 4541.0 | 4541.0 | 3180000000000000.0 | 1.23625e-08 | 1.23625e-08 | 0.222393 | 1e-16 | 10000.0 | 0.0 | 0.01 | 20 | 2.0 | [('Discharge at 1C until 2.5V', 'Charge at 0.3C until 4.2V', 'Hold at 4.2 V until C/100')] | [('Rest for 1 minutes', 'Rest for 1 hours', 'Discharge at 0.1C until 2.5 V', 'Rest for 3 hours (20 minute period)', 'Charge at 0.1C until 4.2 V', 'Hold at 4.2V until C/100', 'Rest for 1 hours')] | 82.05218017534172 | 15.31572697815613 | 0.5452331973148851 | 1.990827356222116 | 4.145729710663865 | 8.633936713955263 | 0.007525765669045725 | -1.7763568394002505e-15 | 8.606782197641806 | Empty | Empty