## Output
Scan No | Y or N | Error % | Punish | Dry out | Scan No | Outer SEI solvent diffusivity [m2.s-1] | Dead lithium decay constant [s-1] | Lithium plating kinetic rate constant [m.s-1] | Negative electrode LAM constant proportional term [s-1] | Negative electrode cracking rate | Outer SEI partial molar volume [m3.mol-1] | Total ageing cycles | Ageing cycles between RPT | Update cycles for ageing | Ageing temperature | Initial electrolyte excessive amount ratio | Cycles within RPT | RPT temperature | Mesh list | Para_Set | Model option | Current solvent concentration in the reservoir [mol.m-3] | Current electrolyte concentration in the reservoir [mol.m-3] | Ratio of Li-ion concentration change in electrolyte consider solvent consumption | EC initial concentration in electrolyte [mol.m-3] | Typical EC concentration in electrolyte [mol.m-3] | Negative electrode number of cracks per unit area [m-2] | Initial inner SEI thickness [m] | Initial outer SEI thickness [m] | Negative electrode porosity | Positive electrode LAM constant proportional term [s-1] | SEI growth activation energy [J.mol-1] | Negative cracking growth activation energy [J.mol-1] | Contact resistance [Ohm] | Total heat transfer coefficient [W.m-2.K-1] | Ratio of lithium moles to SEI moles | exp_AGE_text | exp_RPT_text | SOH [%] | LLI [%] | LLI to LiP [%] | LLI to SEI [%] | LLI to sei-on-cracks [%] | LLI due to LAM [%] | LAM_to_Crack_NE [%] | LAM_to_Crack_PE [%] | LAM_to_Dry [%] | Error
641 | Fail | 8.62 | 1.0 | On | 641 | 7.110110110110109e-21 | 2.029029029029029e-06 | 1.0780780780780779e-10 | 1.6936936936936936e-08 | 1.8933933933933926e-20 | 7.459459459459459e-05 | 1170 | 78 | 26 | 40.0 | 1.0 | 1 | 25 | [5,5,5,60,20] | OKane2022 | {'thermal': 'lumped', 'SEI': 'solvent-diffusion limited', 'SEI on cracks': 'true', 'SEI film resistance': 'distributed', 'SEI porosity change': 'true', 'particle mechanics': ('swelling and cracking', 'swelling only'), 'loss of active material': ('stress-driven', 'none'), 'lithium plating': 'partially reversible'} | 4541.0 | 1000 | 1.0 | 4541.0 | 4541.0 | 3180000000000000.0 | 1.23625e-08 | 1.23625e-08 | 0.222393 | 1e-16 | 10000.0 | 0.0 | 0.01 | 20 | 2.0 | [('Discharge at 1C until 2.5V', 'Charge at 0.3C until 4.2V', 'Hold at 4.2 V until C/100')] | [('Rest for 1 minutes', 'Rest for 1 hours', 'Discharge at 0.1C until 2.5 V', 'Rest for 3 hours (20 minute period)', 'Charge at 0.1C until 4.2 V', 'Hold at 4.2V until C/100', 'Rest for 1 hours')] | 68.65460856163081 | 27.735011138193066 | 0.24062106922061113 | 2.8793591018983875 | 5.74713770251611 | 18.867893264557956 | 0.019272704473316082 | -1.0658141036401503e-14 | 18.751886762682247 | Empty | Empty
642 | Fail | 4.46 | 1.0 | On | 642 | 1.95995995995996e-21 | 3.422422422422423e-06 | 6.171171171171172e-11 | 2.7927927927927926e-09 | 1.162162162162162e-20 | 9.834834834834836e-05 | 1170 | 78 | 26 | 40.0 | 1.0 | 1 | 25 | [5,5,5,60,20] | OKane2022 | {'thermal': 'lumped', 'SEI': 'solvent-diffusion limited', 'SEI on cracks': 'true', 'SEI film resistance': 'distributed', 'SEI porosity change': 'true', 'particle mechanics': ('swelling and cracking', 'swelling only'), 'loss of active material': ('stress-driven', 'none'), 'lithium plating': 'partially reversible'} | 4541.0 | 1000 | 1.0 | 4541.0 | 4541.0 | 3180000000000000.0 | 1.23625e-08 | 1.23625e-08 | 0.222393 | 1e-16 | 10000.0 | 0.0 | 0.01 | 20 | 2.0 | [('Discharge at 1C until 2.5V', 'Charge at 0.3C until 4.2V', 'Hold at 4.2 V until C/100')] | [('Rest for 1 minutes', 'Rest for 1 hours', 'Discharge at 0.1C until 2.5 V', 'Rest for 3 hours (20 minute period)', 'Charge at 0.1C until 4.2 V', 'Hold at 4.2V until C/100', 'Rest for 1 hours')] | 84.96537013526897 | 12.533366764683073 | 0.5233874523466755 | 1.8813776461995835 | 3.9149774387288248 | 6.2136242274079905 | 0.003678061726791526 | 3.907985046680551e-14 | 6.196520557768764 | Empty | Empty
643 | Fail | 4.34 | 1.0 | On | 643 | 3.823823823823824e-21 | 4.751751751751752e-06 | 1.9264264264264262e-10 | 1.9027027027027026e-08 | 9.294294294294293e-21 | 7.312312312312312e-05 | 1170 | 78 | 26 | 40.0 | 1.0 | 1 | 25 | [5,5,5,60,20] | OKane2022 | {'thermal': 'lumped', 'SEI': 'solvent-diffusion limited', 'SEI on cracks': 'true', 'SEI film resistance': 'distributed', 'SEI porosity change': 'true', 'particle mechanics': ('swelling and cracking', 'swelling only'), 'loss of active material': ('stress-driven', 'none'), 'lithium plating': 'partially reversible'} | 4541.0 | 1000 | 1.0 | 4541.0 | 4541.0 | 3180000000000000.0 | 1.23625e-08 | 1.23625e-08 | 0.222393 | 1e-16 | 10000.0 | 0.0 | 0.01 | 20 | 2.0 | [('Discharge at 1C until 2.5V', 'Charge at 0.3C until 4.2V', 'Hold at 4.2 V until C/100')] | [('Rest for 1 minutes', 'Rest for 1 hours', 'Discharge at 0.1C until 2.5 V', 'Rest for 3 hours (20 minute period)', 'Charge at 0.1C until 4.2 V', 'Hold at 4.2V until C/100', 'Rest for 1 hours')] | 73.18877765023883 | 23.49133457785504 | 0.9905903576665457 | 2.454480510950004 | 5.020857271671071 | 15.02540643756742 | 0.022611099417780167 | 0.0 | 14.953952440264374 | Empty | Empty
644 | Pass | 2.18 | 1.0 | On | 644 | 4.279279279279279e-21 | 1.6206206206206209e-06 | 1.261261261261261e-10 | 1.9981981981981985e-08 | 1.445945945945946e-20 | 8.492492492492493e-05 | 1170 | 78 | 26 | 40.0 | 1.0 | 1 | 25 | [5,5,5,60,20] | OKane2022 | {'thermal': 'lumped', 'SEI': 'solvent-diffusion limited', 'SEI on cracks': 'true', 'SEI film resistance': 'distributed', 'SEI porosity change': 'true', 'particle mechanics': ('swelling and cracking', 'swelling only'), 'loss of active material': ('stress-driven', 'none'), 'lithium plating': 'partially reversible'} | 4541.0 | 1000 | 1.0 | 4541.0 | 4541.0 | 3180000000000000.0 | 1.23625e-08 | 1.23625e-08 | 0.222393 | 1e-16 | 10000.0 | 0.0 | 0.01 | 20 | 2.0 | [('Discharge at 1C until 2.5V', 'Charge at 0.3C until 4.2V', 'Hold at 4.2 V until C/100')] | [('Rest for 1 minutes', 'Rest for 1 hours', 'Discharge at 0.1C until 2.5 V', 'Rest for 3 hours (20 minute period)', 'Charge at 0.1C until 4.2 V', 'Hold at 4.2V until C/100', 'Rest for 1 hours')] | 76.09936463935311 | 20.71931815764505 | 0.2706508810629056 | 2.5238223353638176 | 5.106306489432576 | 12.818538451785749 | 0.024250154525287115 | 1.4210854715202004e-14 | 12.756574413982932 | Empty | Empty