## Output
Scan No | Y or N | Error % | Punish | Dry out | Scan No | Outer SEI solvent diffusivity [m2.s-1] | Dead lithium decay constant [s-1] | Lithium plating kinetic rate constant [m.s-1] | Negative electrode LAM constant proportional term [s-1] | Negative electrode cracking rate | Outer SEI partial molar volume [m3.mol-1] | Total ageing cycles | Ageing cycles between RPT | Update cycles for ageing | Ageing temperature | Initial electrolyte excessive amount ratio | Cycles within RPT | RPT temperature | Mesh list | Para_Set | Model option | Current solvent concentration in the reservoir [mol.m-3] | Current electrolyte concentration in the reservoir [mol.m-3] | Ratio of Li-ion concentration change in electrolyte consider solvent consumption | EC initial concentration in electrolyte [mol.m-3] | Typical EC concentration in electrolyte [mol.m-3] | Negative electrode number of cracks per unit area [m-2] | Initial inner SEI thickness [m] | Initial outer SEI thickness [m] | Negative electrode porosity | Positive electrode LAM constant proportional term [s-1] | SEI growth activation energy [J.mol-1] | Negative cracking growth activation energy [J.mol-1] | Contact resistance [Ohm] | Total heat transfer coefficient [W.m-2.K-1] | Ratio of lithium moles to SEI moles | exp_AGE_text | exp_RPT_text | SOH [%] | LLI [%] | LLI to LiP [%] | LLI to SEI [%] | LLI to sei-on-cracks [%] | LLI due to LAM [%] | LAM_to_Crack_NE [%] | LAM_to_Crack_PE [%] | LAM_to_Dry [%] | Error
657 | Pass | 1.33 | 1.0 | On | 657 | 3.3123123123123118e-21 | 2.033033033033033e-06 | 5.615615615615616e-11 | 9.837837837837837e-09 | 1.4369369369369367e-20 | 8.216216216216216e-05 | 1170 | 78 | 26 | 40.0 | 1.0 | 1 | 25 | [5,5,5,60,20] | OKane2022 | {'thermal': 'lumped', 'SEI': 'solvent-diffusion limited', 'SEI on cracks': 'true', 'SEI film resistance': 'distributed', 'SEI porosity change': 'true', 'particle mechanics': ('swelling and cracking', 'swelling only'), 'loss of active material': ('stress-driven', 'none'), 'lithium plating': 'partially reversible'} | 4541.0 | 1000 | 1.0 | 4541.0 | 4541.0 | 3180000000000000.0 | 1.23625e-08 | 1.23625e-08 | 0.222393 | 1e-16 | 10000.0 | 0.0 | 0.01 | 20 | 2.0 | [('Discharge at 1C until 2.5V', 'Charge at 0.3C until 4.2V', 'Hold at 4.2 V until C/100')] | [('Rest for 1 minutes', 'Rest for 1 hours', 'Discharge at 0.1C until 2.5 V', 'Rest for 3 hours (20 minute period)', 'Charge at 0.1C until 4.2 V', 'Hold at 4.2V until C/100', 'Rest for 1 hours')] | 77.40469472786599 | 19.688814038767532 | 0.23124005628064787 | 2.3235379601406145 | 4.759085113911367 | 12.3749509084349 | 0.012083035840312562 | -1.4210854715202004e-14 | 12.32554241584856 | Empty | Empty
658 | Pass | 2.59 | 1.0 | On | 658 | 3.5155155155155155e-21 | 4.435435435435436e-06 | 1.0600600600600602e-10 | 1.2684684684684684e-08 | 1.216216216216216e-20 | 7.771771771771771e-05 | 1170 | 78 | 26 | 40.0 | 1.0 | 1 | 25 | [5,5,5,60,20] | OKane2022 | {'thermal': 'lumped', 'SEI': 'solvent-diffusion limited', 'SEI on cracks': 'true', 'SEI film resistance': 'distributed', 'SEI porosity change': 'true', 'particle mechanics': ('swelling and cracking', 'swelling only'), 'loss of active material': ('stress-driven', 'none'), 'lithium plating': 'partially reversible'} | 4541.0 | 1000 | 1.0 | 4541.0 | 4541.0 | 3180000000000000.0 | 1.23625e-08 | 1.23625e-08 | 0.222393 | 1e-16 | 10000.0 | 0.0 | 0.01 | 20 | 2.0 | [('Discharge at 1C until 2.5V', 'Charge at 0.3C until 4.2V', 'Hold at 4.2 V until C/100')] | [('Rest for 1 minutes', 'Rest for 1 hours', 'Discharge at 0.1C until 2.5 V', 'Rest for 3 hours (20 minute period)', 'Charge at 0.1C until 4.2 V', 'Hold at 4.2V until C/100', 'Rest for 1 hours')] | 75.39886030376859 | 21.45785527109184 | 0.723202464638858 | 2.381489069942984 | 4.877470436743297 | 13.4756932997667 | 0.015352228221473752 | 8.881784197001252e-15 | 13.417618262285671 | Empty | Empty
659 | Pass | 1.64 | 1.0 | On | 659 | 2.8778778778778775e-21 | 2.089089089089089e-06 | 1.7672672672672674e-10 | 1.2018018018018017e-08 | 1.1771771771771772e-20 | 9.18018018018018e-05 | 1170 | 78 | 26 | 40.0 | 1.0 | 1 | 25 | [5,5,5,60,20] | OKane2022 | {'thermal': 'lumped', 'SEI': 'solvent-diffusion limited', 'SEI on cracks': 'true', 'SEI film resistance': 'distributed', 'SEI porosity change': 'true', 'particle mechanics': ('swelling and cracking', 'swelling only'), 'loss of active material': ('stress-driven', 'none'), 'lithium plating': 'partially reversible'} | 4541.0 | 1000 | 1.0 | 4541.0 | 4541.0 | 3180000000000000.0 | 1.23625e-08 | 1.23625e-08 | 0.222393 | 1e-16 | 10000.0 | 0.0 | 0.01 | 20 | 2.0 | [('Discharge at 1C until 2.5V', 'Charge at 0.3C until 4.2V', 'Hold at 4.2 V until C/100')] | [('Rest for 1 minutes', 'Rest for 1 hours', 'Discharge at 0.1C until 2.5 V', 'Rest for 3 hours (20 minute period)', 'Charge at 0.1C until 4.2 V', 'Hold at 4.2V until C/100', 'Rest for 1 hours')] | 80.93177361185886 | 16.203801291465545 | 0.48769507973407966 | 2.200034145950205 | 4.5098175727508565 | 9.006254493030404 | 0.015211331504623615 | -3.552713678800501e-15 | 8.971678048977708 | Empty | Empty
660 | Pass | 2.19 | 1.0 | On | 660 | 4.986986986986987e-21 | 4.467467467467468e-06 | 1.7897897897897899e-10 | 1.6720720720720722e-08 | 8.273273273273272e-21 | 9.03003003003003e-05 | 1170 | 78 | 26 | 40.0 | 1.0 | 1 | 25 | [5,5,5,60,20] | OKane2022 | {'thermal': 'lumped', 'SEI': 'solvent-diffusion limited', 'SEI on cracks': 'true', 'SEI film resistance': 'distributed', 'SEI porosity change': 'true', 'particle mechanics': ('swelling and cracking', 'swelling only'), 'loss of active material': ('stress-driven', 'none'), 'lithium plating': 'partially reversible'} | 4541.0 | 1000 | 1.0 | 4541.0 | 4541.0 | 3180000000000000.0 | 1.23625e-08 | 1.23625e-08 | 0.222393 | 1e-16 | 10000.0 | 0.0 | 0.01 | 20 | 2.0 | [('Discharge at 1C until 2.5V', 'Charge at 0.3C until 4.2V', 'Hold at 4.2 V until C/100')] | [('Rest for 1 minutes', 'Rest for 1 hours', 'Discharge at 0.1C until 2.5 V', 'Rest for 3 hours (20 minute period)', 'Charge at 0.1C until 4.2 V', 'Hold at 4.2V until C/100', 'Rest for 1 hours')] | 76.09359793212161 | 20.323049289965212 | 0.8226073462946057 | 2.6605196784160965 | 5.336110851481106 | 11.503811413773402 | 0.020408437112493516 | -1.4210854715202004e-14 | 11.445458804472821 | Empty | Empty