## Output
Scan No | Y or N | Error % | Punish | Dry out | Scan No | Outer SEI solvent diffusivity [m2.s-1] | Dead lithium decay constant [s-1] | Lithium plating kinetic rate constant [m.s-1] | Negative electrode LAM constant proportional term [s-1] | Negative electrode cracking rate | Outer SEI partial molar volume [m3.mol-1] | Total ageing cycles | Ageing cycles between RPT | Update cycles for ageing | Ageing temperature | Initial electrolyte excessive amount ratio | Cycles within RPT | RPT temperature | Mesh list | Para_Set | Model option | Current solvent concentration in the reservoir [mol.m-3] | Current electrolyte concentration in the reservoir [mol.m-3] | Ratio of Li-ion concentration change in electrolyte consider solvent consumption | EC initial concentration in electrolyte [mol.m-3] | Typical EC concentration in electrolyte [mol.m-3] | Negative electrode number of cracks per unit area [m-2] | Initial inner SEI thickness [m] | Initial outer SEI thickness [m] | Negative electrode porosity | Positive electrode LAM constant proportional term [s-1] | SEI growth activation energy [J.mol-1] | Negative cracking growth activation energy [J.mol-1] | Contact resistance [Ohm] | Total heat transfer coefficient [W.m-2.K-1] | Ratio of lithium moles to SEI moles | exp_AGE_text | exp_RPT_text | SOH [%] | LLI [%] | LLI to LiP [%] | LLI to SEI [%] | LLI to sei-on-cracks [%] | LLI due to LAM [%] | LAM_to_Crack_NE [%] | LAM_to_Crack_PE [%] | LAM_to_Dry [%] | Error
65 | Fail | 5.05 | 1.0 | On | 65 | 4.853853853853854e-21 | 3.4304304304304307e-06 | 7.267267267267267e-11 | 7.459459459459461e-09 | 6.831831831831832e-21 | 7.672672672672673e-05 | 1170 | 78 | 26 | 40.0 | 1.0 | 1 | 25 | [5,5,5,60,20] | OKane2022 | {'thermal': 'lumped', 'SEI': 'solvent-diffusion limited', 'SEI on cracks': 'true', 'SEI film resistance': 'distributed', 'SEI porosity change': 'true', 'particle mechanics': ('swelling and cracking', 'swelling only'), 'loss of active material': ('stress-driven', 'none'), 'lithium plating': 'partially reversible'} | 4541.0 | 1000 | 1.0 | 4541.0 | 4541.0 | 3180000000000000.0 | 1.23625e-08 | 1.23625e-08 | 0.222393 | 1e-16 | 10000.0 | 0.0 | 0.01 | 20 | 2.0 | [('Discharge at 1C until 2.5V', 'Charge at 0.3C until 4.2V', 'Hold at 4.2 V until C/100')] | [('Rest for 1 minutes', 'Rest for 1 hours', 'Discharge at 0.1C until 2.5 V', 'Rest for 3 hours (20 minute period)', 'Charge at 0.1C until 4.2 V', 'Hold at 4.2V until C/100', 'Rest for 1 hours')] | 72.53986525063141 | 24.141119530424348 | 0.3835530879711806 | 2.6224559441274735 | 5.293083646770162 | 15.842026851555532 | 0.00878441920684736 | 5.329070518200751e-15 | 15.76553852551757 | Empty | Empty
66 | Fail | 9.58 | 1.0 | On | 66 | 7.41141141141141e-21 | 4.375375375375376e-06 | 1.2042042042042043e-10 | 5.585585585585585e-09 | 8.708708708708709e-21 | 7.279279279279279e-05 | 1170 | 78 | 26 | 40.0 | 1.0 | 1 | 25 | [5,5,5,60,20] | OKane2022 | {'thermal': 'lumped', 'SEI': 'solvent-diffusion limited', 'SEI on cracks': 'true', 'SEI film resistance': 'distributed', 'SEI porosity change': 'true', 'particle mechanics': ('swelling and cracking', 'swelling only'), 'loss of active material': ('stress-driven', 'none'), 'lithium plating': 'partially reversible'} | 4541.0 | 1000 | 1.0 | 4541.0 | 4541.0 | 3180000000000000.0 | 1.23625e-08 | 1.23625e-08 | 0.222393 | 1e-16 | 10000.0 | 0.0 | 0.01 | 20 | 2.0 | [('Discharge at 1C until 2.5V', 'Charge at 0.3C until 4.2V', 'Hold at 4.2 V until C/100')] | [('Rest for 1 minutes', 'Rest for 1 hours', 'Discharge at 0.1C until 2.5 V', 'Rest for 3 hours (20 minute period)', 'Charge at 0.1C until 4.2 V', 'Hold at 4.2V until C/100', 'Rest for 1 hours')] | 67.57730265942753 | 28.6820420680315 | 0.5347037003857553 | 2.9082664727500918 | 5.791549405020516 | 19.447522489875137 | 0.0063051405425262885 | -3.552713678800501e-15 | 19.32896992054181 | Empty | Empty
67 | Fail | 11.14 | 2.32 | On | 67 | 6.472472472472472e-21 | 4.755755755755756e-06 | 1.768768768768769e-10 | 1.1585585585585584e-08 | 5.015015015015015e-21 | 7.624624624624624e-05 | 1170 | 78 | 26 | 40.0 | 1.0 | 1 | 25 | [5,5,5,60,20] | OKane2022 | {'thermal': 'lumped', 'SEI': 'solvent-diffusion limited', 'SEI on cracks': 'true', 'SEI film resistance': 'distributed', 'SEI porosity change': 'true', 'particle mechanics': ('swelling and cracking', 'swelling only'), 'loss of active material': ('stress-driven', 'none'), 'lithium plating': 'partially reversible'} | 4541.0 | 1000 | 1.0 | 4541.0 | 4541.0 | 3180000000000000.0 | 1.23625e-08 | 1.23625e-08 | 0.222393 | 1e-16 | 10000.0 | 0.0 | 0.01 | 20 | 2.0 | [('Discharge at 1C until 2.5V', 'Charge at 0.3C until 4.2V', 'Hold at 4.2 V until C/100')] | [('Rest for 1 minutes', 'Rest for 1 hours', 'Discharge at 0.1C until 2.5 V', 'Rest for 3 hours (20 minute period)', 'Charge at 0.1C until 4.2 V', 'Hold at 4.2V until C/100', 'Rest for 1 hours')] | 77.69940241608207 | 19.648351964304844 | 0.4377386339859331 | 2.053917557933654 | 4.185958506329958 | 12.970737266055298 | 0.005394064922127129 | -1.0658141036401503e-14 | 12.898157359477423 | Experiment error or infeasible | Empty | Simulation error: Error in Function::call for 'F' [IdasInterface] at .../casadi/core/function.cpp:1401: Error in Function::call for 'F' [IdasInterface] at .../casadi/core/function.cpp:330: .../casadi/interfaces/sundials/idas_interface.cpp:596: IDASolve returned "IDA_CONV_FAIL". Consult IDAS documentation. Simulation error: Error in Function::call for 'F' [IdasInterface] at .../casadi/core/function.cpp:1401: Error in Function::call for 'F' [IdasInterface] at .../casadi/core/function.cpp:330: .../casadi/interfaces/sundials/idas_interface.cpp:596: IDASolve returned "IDA_CONV_FAIL". Consult IDAS documentation. Simulation error: Error in Function::call for 'F' [IdasInterface] at .../casadi/core/function.cpp:1401: Error in Function::call for 'F' [IdasInterface] at .../casadi/core/function.cpp:330: .../casadi/interfaces/sundials/idas_interface.cpp:596: IDASolve returned "IDA_CONV_FAIL". Consult IDAS documentation.
68 | Fail | 3.21 | 1.0 | On | 68 | 6.255255255255255e-21 | 2.613613613613613e-06 | 7.072072072072073e-11 | 1.58018018018018e-08 | 1.3963963963963963e-20 | 9.177177177177176e-05 | 1170 | 78 | 26 | 40.0 | 1.0 | 1 | 25 | [5,5,5,60,20] | OKane2022 | {'thermal': 'lumped', 'SEI': 'solvent-diffusion limited', 'SEI on cracks': 'true', 'SEI film resistance': 'distributed', 'SEI porosity change': 'true', 'particle mechanics': ('swelling and cracking', 'swelling only'), 'loss of active material': ('stress-driven', 'none'), 'lithium plating': 'partially reversible'} | 4541.0 | 1000 | 1.0 | 4541.0 | 4541.0 | 3180000000000000.0 | 1.23625e-08 | 1.23625e-08 | 0.222393 | 1e-16 | 10000.0 | 0.0 | 0.01 | 20 | 2.0 | [('Discharge at 1C until 2.5V', 'Charge at 0.3C until 4.2V', 'Hold at 4.2 V until C/100')] | [('Rest for 1 minutes', 'Rest for 1 hours', 'Discharge at 0.1C until 2.5 V', 'Rest for 3 hours (20 minute period)', 'Charge at 0.1C until 4.2 V', 'Hold at 4.2V until C/100', 'Rest for 1 hours')] | 74.97480105799616 | 21.398620215752327 | 0.2664576460280198 | 2.838698289806226 | 5.6518976022455565 | 12.641566677672524 | 0.0191056800968461 | 2.6645352591003757e-14 | 12.572232504510524 | Empty | Empty